## Cover
Communication Matrix Version: V5.7.0
Author: 汤枝子
Release Date: 2025/5/13

## History
Revision Management 版本管理
Revision 版本 | Date 日期 | Author 作者 | Reviewed by 审核 | Approved by 批准 | ECU 节点 | Changes Comments 修改说明
V1.0.0 | 2023/1/4 | 汤枝子 |  |  | ALL | First Release——基于H56b项目H56b_Matrix_总表_V4.0.2进行修改
V3.0.0 | 2024/4/17 | 孙志刚 |  |  | SCU_RR | CRCAN240327272、CRCAN240327273 1、MMB改名为CRF，新增CRF发送NM报文0x670 2、CRF新增接收其他节点NM报文
V3.0.0 | 2024/4/17 | 孙志刚 |  |  | SCU_RR | CRCAN240328407、CRCAN240328408、CRCAN240328409、CRCAN240328411、CRCAN240328413、CRCAN240328415、CRCAN240328416、CRCAN240328417、CRCAN240328418、CRCAN240328419、CRCAN240328420、CRCAN240328421、CRCAN240328422、CRCAN240328423、CRCAN240328424、CRCAN240328427、CRCAN240328429、CRCAN240328431 1、新增节点SCU_TR 2、SCU_RL新增发送报文SCU_RL2（0x501）及信号SCU_RL_2ndLinkageRequest，接收节点:SCU_F，SCU_TR，GW，ACP_RL（链路CFCAN-GW-PTCAN），路由表新增 3、SCU_RL新增发送SCU_RL2（0x501）信号SCU_RL_2ndMoveForbiddenReason、SCU_RL_SeatSts、SCU_RL_SeatlnlockPos、SCU_RL_SeatTiltPos、SCU_RL_SeatLegFBPos，接收节点:GW,SCU_TR,SCU_F 4、SCU_RL新增发送SCU_RL3（0x502）报文及信号SCU_RL_SeatSlideMotorCurrents、SCU_RL_SeatUnlockMotorCurrents、SCU_RL_SeatReclineMotorCurrents、SCU_RL_SeatTiltLMotorCurrents、SCU_RL_SeatTiltRMotorCurrents、SCU_RL_SeatLegUDMotorCurrents、SCU_RL_SeatLegFBMotorCurrents，GW接收 5、SCU_RR新增发送SCU_RR2（0x503）报文及信号SCU_RR_2ndLinkageRequest、SCU_RR_SeatSts、SCU_RR_SeatUnlockPos、SCU_RR_SeatTiltPos、SCU_RR_SeatLegFBPos。接收方:SCU_TR、SCU_F、GW,链路CFCAN-GW-PTCAN，路由表新增 6、ACP_RR新增接收SCU_RR2（0x503）报文及信号SCU_RR_LumberSupportSts 7、ACP_RL新增接收SCU_RL2（0x501）报文及信号SCU_RL_LumberSupportSts
V3.0.0 | 2024/4/17 | 孙志刚 |  |  | SCU_RR | CRCAN240328432、CRCAN240328433、CRCAN240328434、CRCAN240328435、CRCAN240328436、CRCAN240328437、CRCAN240328438 1、SCU_RR新增发送SCU_RR3（0x504）报文及信号SCU_RR_SeatSlideMotorCurrents、SCU_RR_SeatUnlockMotorCurrents、SCU_RR_SeatReclineMotorCurrents、SCU_RR_SeatTiltLMotorCurrents、SCU_RR_SeatTiltRMotorCurrents、SCU_RR_SeatLegUDMotorCurrents、SCU_RR_SeatLegFBMotorCurrents，接收节点:GW
V3.0.0 | 2024/4/17 | 孙志刚 |  |  | SCU_RR | CRCAN240329472 SCU_F2(0x41A)报文CFCAN新增发送信号SCU_F_drvSeatWorkState，接收节点:SCU_RL、SCU_RR
V3.0.0 | 2024/4/17 | 孙志刚 |  |  | SCU_RR | CRCAN240329514 SCU_FR(0x499)报文CFCAN新增发送信号SCU_FR_passSeatWorkState，接收节点:SCURR
V3.0.0 | 2024/4/17 | 孙志刚 |  |  | SCU_RR | CRCAN240329515 SCU_TR新增发送报文SCU_TR（0x505）及信号SCU_TR_3LSeatBackPos、SCU_TR_3RSeatBackPos、SCU_TR_3LSeatSlidePos、SCU_TR_3RSeatSlidePos、SCU_TR_3LSeatHeatSts、SCU_TR_3RSeatHeatSts、SCU_TR_3RSeatSlideHallSnsrSts、SCU_TR_3LSeatSlideHallSnsrSts、SCU_TR_3RSeatBackrestPosMotSts、SCU_TR_3RSeatBackrestHallSnsrSts、SCU_TR_3LSeatBackrestPosMotSts、SCU_TR_3LSeatBackrestHallSnsrSts、SCU_TR_3RSeatSlidePosMotSts、SCU_TR_3LSeatSlidePosMotSts,接收节点:SCU_RR,SCU_RL,GW,CDC，链路CFCAN-GW-INFO，路由表新增
V3.0.0 | 2024/4/17 | 孙志刚 |  |  | SCU_RR | CRCAN240401667 SCU-TR新增发送报文SCU_TR1（0x506）及信号SCU_TR_LSeatWorkState、SCU_TR_RSeatWorkState、SCU_TR_3LSeatFoldSts、SCU_TR_3RSeatFoldSts、SCU_TR_3LSeatUnfoldSts、SCU_TR_3RSeatUnfoldSts、SCU_TR_3LSeatfoldRequest、SCU_TR_3RSeatfoldRequest、SCU_TR_3LSeatSwitchStatus、SCU_TR_3RSeatSwitchStatus，接收节点:SCU_RR、SCU_RL、GW、CDC，链路CFCAN-GW-INFO，路由表新增
V3.0.0 | 2024/4/17 | 孙志刚 |  |  | SCU_RR | CRCAN2404111716【CRCAN2404182371】 1、CDC新增发送IVI_BodySet3（0x4D2）报文IVI_EetSceneModeSts、IVI_SceneModeExtenderSet、ivi_PowerHoldModeTime信号，BCM,PDCM,SCU_F,SCU_RR,SCU_FR,SCU_RL,MDC新增接收 2、新增0x4D2路由INFO至PT
V3.0.0 | 2024/4/17 | 詹浩 |  |  | SCU_RR | CRCAN240401948、CRCAN240401956、CRCAN240402989-CRCAN2404021036 1、新增报文ACP_RR_SCU_RR_adjust(0x507)、ACP_RR_control1(0x508)、ACP_RR_IVI(0x509)、ACP_RL_SCU_RL_adjust(0x50A)、ACP_RL_control1(0x50B)、ACP_RL_IVI(0x50C) 2、新增ACP_RR、ACP_RL的诊断及网管报文 3、GW新增报文路由: INFOCAN—CFCAN:ACP_RL_SCU_RL_adjust，ACP_RL_control1 PTCANFD—INFOCAN:ACP_RL_IVI 4、GW新增报文路由: INFOCAN—CFCAN:ACP_RR_SCU_RR_adjust，ACP_RR_control1 PTCANFD—INFOCAN:ACP_RR_IVI
V3.0.0 | 2024/4/11 | 汤枝子 | H56C全配置 |  | SCU_RR | 【CRCAN2404101369】【CRCAN2404101374】RLM新增接收信号 1、SCU_RL新增信号枚举值:SCU_RL（0x3D6）:SCU_RL_RL_3ndLeftSts，发送方:SCU_RL，接收方:CDC， 2、SCU_RR新增信号枚举值:SCU_RR（0x3E6）:SCU_RR_RR_3ndRightSts，发送方:SCU_RR，接收方:CDC，
V4.0.0 | 2024/6/21 | 汤枝子 | H56C全配置 |  | SCU_RR | 【CRCAN2405143232】【CRCAN2405163379】~【CRCAN2405163388】【CRCAN2405163456】【CRCAN2405163462】【CRCAN2405163479】【CRCAN2405163499】【CRCAN2405163556】~【CRCAN2405163563】【CRCAN2405213665】【CRCAN2405213606】——架构初始值修改 1、CDC修改信号初始值:IVI_BodySet1（0x1DC）:ivi_followMeHomeSet,信号初始值修改为0x0,发送方:CDC,接收方:BCM,PDCM,链路:INFOCAN—PTCAN/BDCAN 2、CDC修改信号初始值:IVI_SCUCtrl（0x1D8）:IVI_RLSeatHeatLevelSet,IVI_RRSeatHeatLevelSet,IVI_RLSeatVentLevelSet,IVI_RRSeatVentLevelSet,IVI_DrSeatHeatLevelSet,IVI_PassSeatVentLevelSet,IVI_RLSeatMassLevelSet,IVI_RRSeatMassLevelSet,IVI_FLSeatMassLevelSet,信号初始值修改为0x0,发送方:CDC,接收方:SCU_RL,SCU_RR,SCU_F,SCU_FR,DCU_FL,DCU_FR,链路:INFOCAN—CFCAN/BDCAN 3、CDC修改信号初始值:IVI_SCUCtrl2（0x419）:IVI_FLSeatMassLevelSet,信号初始值修改为0x0,发送方:CDC,接收方:SCU_RL,SCU_RR,SCU_F,链路:INFOCAN—CFCAN 6、CDC修改信号初始值:IVI_ampSet（0x11E）:ivi_soundFieldSet,ivi_vehicleSpeedCompModeReq,信号初始值修改为0x0,发送方:CDC,接收方:AMP,链路:INFOCAN 7、CDC修改信号初始值:IVI_ampSet（0x11E）:ivi_languageSet改为0x3,ivi_unitSet改为0x2 ,发送方:CDC,接收方:APA,PDCM，链路:INFOCAN—CHANCAFD/PTCAN 8、CDC修改信号初始值:IVI_BodySet1（0x1DC）:ivi_antiTheftAlarmFormSet,信号初始值修改为0x3,发送方:CDC,接收方:BCM,链路:INFOCAN
V4.0.0 | 2024/6/21 | 汤枝子 | H56C全配置 |  | SCU_RR | 【CRCAN2404302781】【CRCAN2405153268】【CRCAN2405153275】~【CRCAN2405153279】【CRCAN2405153291】【CRCAN2405223611】【CRCAN2405223612】——SCU_RL,SCU_RR 1、SCU_RL新增接收信号:BCMate3（0x062）:bcm_driverSts，发送方:BCM，接收方:SCU_RL，链路:BDCAN——CFCAN 2、SCU_RL新增接收信号:AC_AirQuality（0x2F1）:AC_BackRowACAutoSta，发送方:AC，接收方:SCU_RL，链路:CFCAN 3、SCU_RR删除信号:SCU_RR2（0x503）:SCU_RR_SeatUnlockPos，发送方:SCU_RR，接收方:SCU_FR，SCU_TR，链路:CFCAN 4、SCU_RR删除信号:SCU_RR（0x3E6）:SCU_RR_SeatLegPos，发送方:SCU_RR，接收方:无 5、SCU_RR删除信号:SCU_RR（0x3E6）:SCU_RR_RR_3ndRightSts，发送方:SCU_RR，接收方:ACP_RR,CDC 6、SCU_RL删除信号:SCU_RL（0x3D6）:SCU_RL_SeatLegPos，发送方:SCU_RL，接收方:无 7、SCU_RL删除信号:SCU_RL（0x3D6）:SCU_RL_SeatBackPos，发送方:SCU_RL，接收方:无 8、SCU_RL删除信号:SCU_RL（0x3D6）:SCU_RL_RL_3ndLeftSts，发送方:SCU_RL，接收方:CDC 9、SCU_RL新增信号定义:SCU_RL（0x3D6）:SCU_RL_2ndMoveForbiddenReason，新增0xC~0xF定义，发送方:SCU_RL，接收方:无 10、SCU_RR修改信号定义:SCU_RR2（0x503）:SCU_RR_2ndMoveForbiddenReason，0x3~0x5 左更改为右；0x6~0x8 主驾更改为副驾，发送方:SCU_RR，接收方:ACP_RR 11、SCU_RR删除信号:SCU_RR2（0x503）:SCU_RR_SeatBackPos，发送方:SCU_RR，接收方:SCU_F，SCU_TR，链路:CFCAN
V4.0.0 | 2024/6/21 | 汤枝子 | H56C全配置 |  | SCU_RR | 【CRCAN2405153269】~【CRCAN2405153274】 【CRCAN2405153282】~【CRCAN2405153287】【CRCAN2405293695】【CRCAN2405293696】——SCU_RL,SCU_RR新增排查报文 1、SCU_RL新增发送报文:SCU_RL4（0x4E8）:略，发送方:SCU_RL，接收方:无 2、SCU_RR新增发送报文:SCU_RR4（0x4E9）:略，发送方:SCU_RR，接收方:无 3、SCU_RL新增发送信号:SCU_RL（0x3D6）:SCU_RL_SeatSlidePos，发送方:SCU_RL，接收方:SCU_F，SCU_TR 4、SCU_RR新增发送信号:SCU_RR（0x3E6）:SCU_RR_SeatSlidePos，发送方:SCU_RR，接收方:SCU_FR，SCU_TR
V4.0.0 | 2024/6/21 | 汤枝子 | H56C全配置 |  | SCU_RR | 【CRCAN2405132901】【CRCAN2405132902】【CRCAN2405132904】【CRCAN2405132905】【CRCAN2405132907】~【CRCAN2405132912】——ACP_RL,ACP_RR，肖健 1、ACP_RL删除信号:ACP_RL_IVI（0x50C）:ACP_RL_IVITurnUPvol,ACP_RL_IVITurnDownVol，发送方:ACP_RL,接收方:CDC,链路:INFOCAN 2、ACP_RR删除信号:ACP_RR_IVI（0x509）:ACP_RR_IVITurnUPvol,ACP_RR_IVITurnDownVol，发送方:ACP_RR,接收方:CDC,链路:INFOCAN 3、ACP_RL修改信号初始值和发送类型:ACP_RL_IVI（0x50C）:ACP_RL_IVIProgressbar，发送方:ACP_RL,接收方:CDC,链路:INFOCAN 4、ACP_RR修改信号初始值和发送类型:ACP_RR_IVI（0x509）:ACP_RR_IVIProgressbar，发送方:ACP_RR,接收方:CDC,链路:INFOCAN 5、ACP_RL修改信号初始值:ACP_RL_SCU_RL_adjust（0x50A）:ACP_RL_RLSeatVentLevelSet，ACP_RL_RLSeatHeatLevelSet，发送方:ACP_RL,接收方:SCU_RL,链路:PTCAN——CFCAN 6、ACP_RR修改信号初始值:ACP_RR_SCU_RR_adjust（0x507）:ACP_RR_RRSeatVentLevelSet，ACP_RR_RRSeatHeatLevelSet，发送方:ACP_RR,接收方:SCU_RR,链路:PTCAN——CFCAN
V4.1.3 | 2024/10/28 | 詹浩 | H56C华为 |  | SCU_RR | 【矩阵合并-同步非华为需求】 SCU_RL新增发送SCU_RL(0x3D6):SCU_RL_SeatBackAdjust、SCU_RL_3rdRowSeatBackrestLockfdk、SCU_RL_SeatBackPos、SCU_RL_SeatLegPos SCU_RR新增发送SCU_RR(0x3E6):SCU_RR_SeatBackAdjust、SCU_RR_3rdRowSeatBackrestLockfdk、SCU_RR_SeatBackPos、SCU_RR_SeatLegPos
V2.0.0 | 2024/9/25 | 汤枝子 | H56D、H97E |  | SCU_RR | 【CRCAN24082018196】 1、SCU_RL修改信号初始值:SCU_RL（0x3D6）:SCU_RL_RL_3ndLeftSts,初始值修改为0x0，发送节点:SCU_RL,接收节点:CDC,IVI,ACP_RL，链路:SCU_RL—GW—IVI/CDC(CFCAN—INFOCAN) 2、SCU_RR修改信号初始值:SCU_RR（0x3E6）:SCU_RR_RR_3ndRightSts,初始值修改为0x0，发送节点:SCU_RR,接收节点:CDC,IVI,ACP_RR，链路:SCU_RR—GW—IVI/CDC(CFCAN—INFOCAN)
V5.2.0 | 2024/12/18 | 汤枝子 | H56D、H56C | PPC阶段\OTA2.0 | SCU_RR | 【CRCAN24102326473】~【CRCAN24102426654】 1、IVI新增发送信号:IVI_StatusAndNotify(0x495):ivi_weather，发送方:IVI，接收方:PDCM，链路:IVI—GW—PDCM(INFOCAN——CHACANFD) 2、IVI新增发送报文:IVI_NaviMessage(0x334）：IVI_NavRemTime，IVI_NavRemDistance，IVI_NaviModeSt，IVI_RoadType，IVI_NaviTrfficFlow，IVI_timeInfoWeek，IVI_NavigationDestinationtype ，发送方:IVI，接收方:PDCM，链路:IVI—GW—PDCM(INFOCAN——CHACANFD) 3、IVI新增发送信号:IVI_SCUCtrl（0x1D8):ivi_2LSeatPause，ivi_2RSeatPause，发送方:IVI，接收方:SCU_RL，SCU_RR，链路:IVI—GW—SCU_RL/SCU_RR(INFOCAN——CFCAN) 4、GW新增报文路由：INFOCAN——CHACANFD：IVI_NaviMessage(0x334）
V5.2.0 | 2024/12/18 | 汤枝子 | H56D,H56C,H97E | PPC阶段 | SCU_RR | 【CRCAN24110827723】~【CRCAN24110827728】【CRCAN24111327925】【CRCAN24111327926】 1、SCU_RL删除信号：SCU_RL_SeatControl（0x5E1）：SCU_RL_LegUpAdjust ，SCU_RL_LegDownAdjust ，SCU_RL_seatBackAdjust ，发送方：SCU_RL，接收方：IVI/CDC，链路：SCU_RL—GW—IVI/CDC（CFCAN——INFOCAN） 2、SCU_RR删除信号：SCU_RR_SeatControl（0x5E2）：SCU_RR_LegUpAdjust ，SCU_RR_LegDownAdjust ，SCU_RR_seatBackAdjust ，发送方：SCU_RR，接收方：IVI，链路：SCU_RR—GW—IVI/CDC（CFCAN——INFOCAN） 3、IVI/CDC新增发送信号:IVI_BD_CFSet（0x364)：ivi_2LSeatSetMemoryReq，ivi_2LSeatGetMemoryReq，ivi_2RSeatSetMemoryReq，ivi_2RSeatGetMemoryReq，发送方:IVI/CDC，接收方:SCU_RL，SCU_RR，链路:IVI/CDC—GW—SCU_RL/SCU_RR(INFOCAN——CFCAN) 4、SCU_RR修改信号描述：SCU_RR（0x3E6）：SCU_RR_RR_3ndRightSts，发送方:SCU_RR，接收方:IVI，链路:SCU_RR—GW—IVI/CDC(CFCAN——INFOCAN) 5、SCU_RL修改信号描述：SCU_RL（0x3D6）：SCU_RL_RL_3ndLeftSts，发送方:SCU_RL，接收方:IVI，链路:SCU_RL—GW—IVI/CDC(CFCAN——INFOCAN) 6、GW新增报文路由：INFOCAN——CFCAN/BDCAN：IVI_BD_CFSet（0x364)
V5.2.0 | 2024/12/18 | 汤枝子 | H56D,H56C,H97E | PPC阶段 | SCU_RR | 【CRCAN24111928536】【CRCAN24111928538】【CRCAN24112028751】【CRCAN24112028752】【CRCAN24112529029】【CRCAN24112529030】增加一键零重力/舒躺反馈 1、SCU_RR新增信号：SCU_RR（0x3E6）：SCU_RR_2RseatZeroGSta，发送方:SCU_RR，接收方:IVI，ACP_RR，链路:SCU_RR—GW—ACP_RR/IVI（CFCAN——PTCAN/INFOCAN） 2、SCU_RL新增信号：SCU_RL（0x3D6）：SCU_RL_2LseatZeroGSta，发送方:SCU_RL，接收方:IVI，ACP_RL，链路:SCU_RL—GW—ACP_RL/IVI（CFCAN——PTCAN/INFOCAN）
V5.2.0 | 2024/12/18 | 汤枝子 | H56D,H56C,H97E | PPC阶段 | SCU_RR | 【CRCAN24112028747】【CRCAN24112028752】【CRCAN24112529025】【CRCAN24112529028】 1、SCU_RL新增发送信号：SCU_RL_SeatControl（0x5E1）：SCU_RL_MemoryPos ，SCU_RL_2LseatGetMemorySta ，发送方：SCU_RL，接收方：ACP_RL，IVI，链路：SCU_RL—GW—ACP_RL/IVI（CFCAN——PTCAN/INFOCAN） 2、SCU_RR新增发送信号：SCU_RR_SeatControl（0x5E2）：SCU_RR_MemoryPos ，SCU_RR_2RseatGetMemorySta ，发送方：SCU_RR，接收方：ACP_RR，IVI，链路：SCU_RR—GW—ACP_RR/IVI（CFCAN——PTCAN/INFOCAN） 3、GW新增报文路由：CFCAN——PTCAN:SCU_RL_SeatControl（0x5E1），SCU_RR_SeatControl（0x5E2）
V5.2.0 | 2024/12/18 | 汤枝子 | H56D,H56C | PPC阶段 | SCU_RR | 【CRCAN24112529021】【CRCAN24112529032】 1、ACP_RL新增发送信号：ACP_RL_SCU_RL_adjust（0x50A）：ACP_RL_2LseatSetMemoryReq ，ACP_RL_2LSeatGetMemoryReq ，发送方：ACP_RL，接收方：SCU_RL，链路：ACP_RL—GW—SCU_RL（INFOCANFD——CFCAN） 2、ACP_RR新增发送信号：ACP_RR_SCU_RL_adjust（0x507）：ACP_RR_2RseatSetMemoryReq ，ACP_RR_2RSeatGetMemoryReq ，发送方：ACP_RR，接收方：SCU_RR，链路：ACP_RR—GW—SCU_RR（INFOCANFD——CFCAN） 3、ACP_RL接收整帧报文：SCU_RL_SeatControl（0x5E1） 4、ACP_RR接收整帧报文：SCU_RR_SeatControl（0x5E2）
V5.2.0 | 2024/12/23 | 汤枝子 | H56D | PPC阶段 | SCU_RR | 【CRCAN24120629963】 1、IVI/CDC新增发送报文：IVI_SeatAdjust（0x32F） ，发送方：IVI/CDC，接收方：SCU_F,SCU_FR,SCU_RL,SCU_RR,SCU_TR，链路：IVI/CDC—GW—SCU_F,SCU_FR,SCU_RL,SCU_RR,SCU_TR（INFOCANFD——CFCAN） 2、BDU新增报文路由：INFOCANFD——CFCAN：IVI_SeatAdjust（0x32F）
V5.2.0 | 2024/12/23 | 詹浩 | H56D,H97E |  | SCU_RR | 【CRCAN24121330171-CRCAN24121330172、CRCAN24121330176-CRCAN24121330184】 1、新增发送报文：AC_Req1(0x35D): AC_DefRWind_Req，BDU接收 AC_StwHeat_Req，BDU接收 AC_FLSeatHeat_Req，SCU_F接收 AC_FLSeatCool_Req，SCU_F接收 AC_FRSeatHeat_Req，SCU_FR、RSCU接收 AC_FRSeatCool_Req，SCU_FR、RSCU接收 AC_RLSeatHeat_Req，SCU_RL、RSCU接收 AC_RLSeatCool_Req，SCU_RL、RSCU接收 AC_RRSeatHeat_Req，SCU_RR、RSCU接收 AC_RRSeatCool_Req，SCU_RR、RSCU接收 AC_RemPower_Req，BDU接收 AC_remoteWinFLCtrlRqst，BDU接收 AC_remoteWinFRCtrlRqst，BDU接收 AC_remoteWinRLCtrlRqst，BDU接收 AC_remoteWinRRCtrlRqst，BDU接收 2、新增发送信号：AC新增发送AC6(0x2F9):AC_DefRMirror_Req DCU_F DCU_FR接收
V5.5.0 | 2025/3/11 | 汤枝子 | H56D | PT | SCU_RR | 【CRCAN25020832067】【CRCAN25020832068】新增接收一排座椅高度位置信号 1、SCU_RL新增接收信号：SCU_F（0x3C6）：SCU_F_dsSeatHeightPos 2、SCU_RR新增接收信号：SCU_FR（0x499）：SCU_FRSeatHeightPos
V5.5.0 | 2025/3/13 | 汤枝子 | H56D | PT | SCU_RR | 【CRCAN25022133305】【CRCAN25022133306】扶手屏请求零重力暂停 1、ACP_RR新增发送信号：ACP_RR_SCU_RR_adjust（0x507）：ACP_RR_2RSeatPause，发送方：ACP_RR，接收方：SCU_RR，链路：ACP_RR—GW—SCU_RR（INFOCANFD——CFCAN） 2、ACP_RL新增发送信号：ACP_RL_SCU_RL_adjust（0x50A）：ACP_RL_2LSeatPause，发送方：ACP_RL，接收方：SCU_RL，链路：ACP_RL—GW—SCU_RL（INFOCANFD——CFCAN）
V5.5.0 | 2025/3/13 | 汤枝子 | H56D | PT | SCU_RR | 【CRCAN25022733674】【CRCAN25022733679】新增座椅按摩模式种类——待确认 1、IVI新增发送信号：IVI_SCUCtrl2（0x419）：ivi_3LSeatVentOnOffSet,ivi_3RSeatVentOnOffSet，发送方：IVI，接收方：SCU_TR，链路：INFOCAN——CFCAN 2、IVI新增发送信号：IVI_SCUCtrl3（0x349）： IVI_FLSeatMassEffect IVI_FRSeatMassEffect IVI_RLSeatMassProgSet IVI_RRSeatMassProgSet IVI_RLSeatMassEffect IVI_RRSeatMassEffect， ivi_3LSeatHeatLevelSet ivi_3RSeatHeatLevelSet,发送方：IVI，接收方：SCU_TR，SCU_F,SCU_RL,SCU_RR，链路：INFOCAN——CFCAN 3、BDU新增报文路由：INFOCAN——CFCAN：IVI_SCUCtrl3（0x349）
V5.5.0 | 2025/3/13 | 汤枝子 | H56D | PT | SCU_RR | 【CRCAN25022833701】【CRCAN25022833704】 1、ACP_RL新增发送信号：ACP_RL_SCU_RL_adjust（0x50A）：ACP_RL_RLSeatMassLevelSet_0x50A，ACP_RL_RLMassSpecModeSet，发送方：ACP_RL，接收方：SCU_RL，链路：INFO——CFCAN 2、ACP_RR新增发送信号：ACP_RR_SCU_RR_adjust（0x507）：ACP_RR_RRSeatMassLevelSet_0x507，ACP_RR_RRMassSpecModeSet，发送方：ACP_RR，接收方：SCU_RR，链路：INFO——CFCAN
V5.6.0 | 2025/4/20 | 詹浩 | H56D（预留）,H97E |  | SCU_RR | CRCAN25030634084 1、新增发送信号：IVI_SCUCtrl3(0x349)：IVI_OneClkBedConverReq SCU接收
V5.6.0 | 2025/4/20 | 詹浩 | 预留 |  | SCU_RR | CRCAN25031234143 CRCAN25031234144 1、新增发送信号：IVI_SCUCtrl3(0x349)：IVI_RL_SwtForbiddenSet、IVI_RR_SwtForbiddenSet SCU_RL SCU_RR接收
V5.6.0 | 2025/4/20 | 詹浩 | H56D,H97E |  | SCU_RR | CRCAN25040334682 1、新增发送信号：IVI_SCUCtrl3(0x349):IVI_RearNapSea SCU接收
V5.6.0 | 2025/4/20 | 詹浩 | H56D,H97E |  | SCU_RR | CRCAN25042335935 1、修改信号：SCU_RL(0x3D6)：SCU_RL_SeatBackPos SCU_RL_SeatSlidePos SCU_RL_SeatLegPos SCU_RR(0x3E6)：SCU_RR_SeatBackPos SCU_RR_SeatSlidePos SCU_RR_SeatLegPos 的信号值描述
V5.6.0 | 2025/4/20 | 詹浩 | H56D,H97E |  | SCU_RR | CRCAN25041435264 CRCAN25041435266 CRCAN25041435267 CRCAN25041435268 CRCAN25041735679-CRCAN25041735684 1、新增发送信号：IVI_SCUCtrl3(0x349):IVI_2RHeadrestUpadjust IVI_2RHeadrestDownadjust IVI_2RSideSupportUpadjust IVI_2RSideSupportDownadjust IVI_SCURLAdaptWaistOnoffReq IVI_SCURRAdaptWaistOnoffReq IVI_SCURLAdaptWaistModeReq IVI_SCURRAdaptWaistModeReq IVI_SCURLAdaptWaistAdjReq IVI_SCURRAdaptWaistAdjReq 以上信号SCU接收
V5.7.0 | 2025/5/13 | 汤枝子 | H56D | SOP | SCU_RR | 【CRCAN25041635601】【CRCAN25041635602】修改扶手屏按摩特效请求枚举定义 1、ACP_RL修改信号起始位与枚举值：ACP_RL_SCU_RL_adjust（0x50A）：ACP_RL_RLMassSpecModeSet，起始位由53bit改为56bit 原始coding值：0x0:No request 0x1:敲击 0x2:预留 0x3:预留 改为： 0x0: No request 0x1: OFF 0x2: ON 0x3: Reserved，发送方：ACP_RL，接收方：SCU_RL，链路：INFO——CFCAN 2、ACP_RR修改信号起始位与枚举值：ACP_RR_SCU_RR_adjust（0x507）：ACP_RR_RRMassSpecModeSet，起始位由53bit改为56bit 原始coding值：0x0:No request 0x1:敲击 0x2:预留 0x3:预留 改为： 0x0: No request 0x1: OFF 0x2: ON 0x3: Reserved，发送方：ACP_RR，接收方：SCU_RR，链路：INFO——CFCAN
V5.7.0 | 2025/5/13 | 汤枝子 | H56D | SOP | SCU_RR | 【CRCAN25041635608】【CRCAN25041735714】【CRCAN25041735718】新增扶手屏控制座椅自适应腰托调节开关 1、ACP_RL新增发送信号：ACP_RL_SCU_RL_adjust（0x50A）：ACP_RL_SCURLAdaptWaistAdjReq，ACP_RL_SCURL_AdaptWaistOnoffReq，ACP_RL_SCURLAdaptWaistModeReq，接收方：SCU_RL，链路：INFO——CFCAN 1、ACP_RR新增发送信号：ACP_RR_SCU_RR_adjust（0x507）：ACP_RR_SCURAdaptWaistAdjReq，ACP_RR_SCURR_AdaptWaistOnoffReq，ACP_RR_SCURRAdaptWaistModeReq，接收方：SCU_RR，链路：INFO——CFCAN
V5.7.0 | 2025/5/13 | 汤枝子 | H56D，H97E | SOP | SCU_RR | 【CRCAN25041635571】 1、SCU_RR新增接收信号：AC_AirQuality（0x2F1）:AC_BackRowACAutoSta，接收方：SCU_RR
V5.7.0 | 2025/5/13 | 汤枝子 | H56C，H56D | SOP | SCU_RR | 【CRCAN25042135821】【CRCAN25042135832】 1、SCU_RL新增发送信号：SCU_RL_SeatControl（0x5E1）：SCURL_AdaptWaistOnoffRsp SCURL_AdaptWaistModeRsp SCURL_AdaptWaistEnableSts SCURL_AdaptWaistAdjRsp SCURL_WSMErrorCodeRsp SCURL_WaistPresrRsp SCURL_ToastReq，接收方：IVI/CDC/ACP_RL，链路：CFCAN——INFOCAN 2、SCU_RR新增发送信号：SCU_RR_SeatControl（0x5E2）：SCURR_AdaptWaistOnoffRsp SCURR_AdaptWaistModeRsp SCURR_AdaptWaistEnableSts SCURR_AdaptWaistAdjRsp SCURR_WSMErrorCodeRsp SCURR_WaistPresrRsp SCURR_ToastReq，接收方：IVI/CDC/ACP_RR，链路：CFCAN——INFOCAN
V5.7.0 | 2025/5/13 | 汤枝子 | H56C，H56D | SOP | SCU_RR | 【CRCAN25042135841】【CRCAN25042135857】 1、SCU_RL新增发送信号：SCURL_WaistPresrData（0x57D），接收方：无 2、SCU_RR新增发送信号：SCURR_WaistPresrData（0x57E），接收方：无
V5.7.0 | 2025/5/13 | 汤枝子 | H56C，H56D | SOP | SCU_RR | 【CRCAN25042335934】【CRCAN25042435956】座椅修改信号总线最大值，及枚举定义 1、SCU_RL2（0x501）：SCU_RL_SeatlnlockPos SCU_RL_SeatReclinePos SCU_RL_SeatTiltPos SCU_RL_SeatLeguDPos SCU_RL_SeatLegFBPos，接收方：SCU_F，SCU_TR，IVI/CDC，链路：CFCAN——INFOCAN 2、SCU_RR2（0x503）：SCU_RR_SeatlnlockPos SCU_RR_SeatReclinePos SCU_RR_SeatTiltPos SCU_RR_SeatLegUDPos SCU_RR_SeatLegFBPos，接收方：SCU_FR，SCU_TR，IVI/CDC，链路：CFCAN——INFOCAN
V5.7.0 | 2025/5/13 | 汤枝子 | H56C，H56D | SOP | SCU_RR | 【CRCAN25042335946】【CRCAN25042435957】【CRCAN25042435970】此信号56C/D未使用，无相关方 1、SCU_RL删除信号：SCU_RL（0x3D6）： SCU_RL_SeatBackAdjust SCU_RL_3rdRowSeatBackrestLockfdk SCU_RL_SeatBackPosk SCU_RL_SeatSlidePos SCU_RL_SeatLegPos，接收方：IVI，CDC，T_BOX 2、SCU_RR删除信号：SCU_RR（0x3E6）： SCU_RR_SeatBackAdjust SCU_RR_3rdRowSeatBackrestLockfdk SCU_RR_SeatSlidePos SCU_RR_SeatBackPos SCU_RR_SeatLegPos，接收方：IVI，CDC，T_BOX

## Legend
Legend - CAN 参数说明 - CAN
Property 属性 | Description 描述 | Remarks 备注
Msg Name 报文名称 | Message name 报文名称
Msg Type 报文类型 | Msg Type: Normal, NM, Diag 报文类型：常规应用报文，网络管理报文，诊断报文 | Normal: Normal Communication message NM：Network Mangment message Diag: Diagnostic message
Msg ID 报文标识符 | Message identifier 报文标识符
Msg Send Type 报文发送类型 | Send type for the message. 报文的发送类型 Send type:"Cycle", "Event", "IfActive", "CE" and "CA" 发送类型："Cycle", "Event", "IfActive", "CE" and "CA" | “ CE - Cycle and Event ” , " CA - Cycle if Active "
Msg Cycle Time (ms) 报文周期时间 | Cycle time of the message if it should be sent cyclically 报文发送周期时间（仅对周期性发送报文） | Unit: ms 单位：毫秒
Msg Length (Byte) 报文长度 | Byte length of the message 报文的字节长度
Signal Name 信号名称 | Signal Name 信号名称
Signal Description 信号描述 | Comment for the signal 信号描述
Byte Order 排列格式 | Description the byte order, intel or mortoral 描述了字节排布顺序 | Intel Motorola LSB Motorola MSB Motorola sequential
Start Byte 起始字节
Start Bit 起始位
Signal Send Type 信号发送类型 | Send type for the signal 信号的发送类型 | Cycle OnWrite OnWriteWithRepetition OnChange OnChangeWithRepetition IfActive IfActiveWithRepetition.
Bit Length (Bit) 信号长度 | Bit length of the signal 信号的位长度
Date Type 数据类型 | Date type of the signal 信号的数据类型 Date type: Unsigned, Signed 数据类型：Unsigned, Signed
Resolution 精度 | Resolution value is to calculate the physical value of the signal. 比例因子是为了计算信号的物理值。 | The signal's conversion formula (Rasolution, Offset) is used to transform the hex value to a physical value or in the reverse direction. [Physical value] = (N* [Resolution] ) + [Offset], N=[Dec value] of [Hex value] 使用信号的转换公式用来作为十六进制和物理值之间的相互转换。 [物理值] = ( N * [精度] ) + [偏移量], N=十六进制值转化而来的十进制值
Offset 偏移量 | Offset value is to calculate the physical value of the signal. 偏移量用来计算信号的物理值。
Signal Min. Value (phys) 物理最小值 | Physical minimum value of the signal in physical value 信号的物理最小值 | The "physical value" of a signal is the value of the physical quantity (e.g. speed, rpm, temperature, etc.) that represents the signal. 信号的物理值即这个信号所代表的物理量（例如：速度、转速、温度等）。
Signal Max. Value(phys) 物理最大值 | Physical maximum value of the signal in physical value 信号的物理最大值
Signal Min. Value (Hex) 总线最小值 | minimum value of the signal in Hex value 信号的总线最小值
Signal Max. Value(Hex) 总线值最大值 | maximum value of the signal in Hex value 信号的总线最大值
Initial Value(Hex) 初始值 | If no valid signal is available after network startup, the predefined value (refer to the functional requirement) shall be sent. The valid value shall be available within this time from the startup. 如果在网络启动后没有可用的有效信号，预定义的值将被发送（取决于功能需求）。有效值必须在启动后此时间内可用。 | If this value is 0, always valid signal value will be sent in the normal operating condition. 如果此值为0，正常操作状态下只能发送有效值。
Invalid Value(Hex) 无效值 | Invalid value in hex value 十六进制表示的无效值
Inactive Value(Hex) 非使能值 | Inactive value in hex value if the message sent type is ifActive and PA 十六进制表述的非使能值,仅用于使能型及周期使能型报文
Unit 单位 | Unit of the signal physical value 信号物理值的单位
Signal Value Description 信号值描述 | Hex-physics representation of the signal value 信号十六进制值所代表的物理值
Msg Cycle Time Fast(ms) 报文发送的快速周期(ms) | The fast cycle time of message if the Msg Send Type of message is not "Cycle" 当报文发送类型不为周期型时，报文发送的快速周期。
Msg Nr. Of Reption 报文快速发送的次数 | The reption number of message if the Msg Send Type of message is not "Cycle" 当报文发送类型不为周期型时，报文快速发送的次数。
Msg Delay Time(ms) 报文延时时间(ms) | The min time between the same ID message if the Msg Send Type of message is not "Cycle" 当报文发送类型不为周期型时，相同ID报文之间的最小间隔。

## Matrix
Msg Name 报文名称 | Msg Type 报文类型 | Msg ID 报文标识符 | Msg Send Type 报文发送类型 | Msg Cycle Time(ms) 报文周期时间 | Msg Length(Byte) 报文长度 | Signal Name 信号名称 | Signal Description 信号描述 | Byte Order 排列格式 | Start Byte 起始字节 | Start Bit 起始位 | Signal Send Type 信号发送类型 | Bit Length(Bit) 信号长度 | Date Type 数据类型 | Resolution 精度 | Offset 偏移量 | Signal Min. Value (phys) 物理最小值 | Signal Max. Value (phys) 物理最大值 | Signal Min. Value(Hex) 总线最小值 | Signal Max. Value(Hex) 总线最大值 | Initial Value(Hex) 初始值 | Invalid Value(Hex) 无效值 | Inactive Value(Hex) 非使能值 | Unit 单位 | Signal Value Description 信号值描述 | Msg Cycle Time Fast(ms) 报文发送的快速周期 | Msg Nr. Of Reption 报文快速发送的次数 | Msg Delay Time(ms) 报文延时时间 | SCU_RR | BDU | GW | AC | ACP | HCM_L | HCM_R | SCU_F | SCU_RL | SCU_FR | SCU_TR | RLM_L | RLM_M1 | RLM_M2 | RLM_R | CRF | RSCU | LGL | RGL | ExternalTool
AC_AirQuality | Normal | 0x2F1 | Cycle | 100 | 8 | [22 empty] | r | r | r | s |  |  |  | r | r |  | r
[6 empty] | AC_BackRowACAutoSta | 智能占座开关状态 | Motorola LSB | 4 | 37 | Cycle | 1 | Unsigned | 1 | 0 | 0 | 1 | 0x0 | 0x1 | 0x0 |  |  |  | 0x0: Off 0x1: On |  |  |  | r | r | r |  |  |  |  | r | r |  | r
IVI_SeatAdjust | Normal | 0x32F | CE | 100 | 8 | [19 empty] | 20 | 3 | 20 | r | s | s | [13 empty] | r
[6 empty] | IVI_2RseatFrontAdjust | 二排右座椅前后调节：向前调节开关 | Motorola LSB | 3 | 28 | Cycle | 1 | Unsigned | 1 | 0 | 0 | 1 | 0x0 | 0x1 | 0x0 |  |  |  | 0x0: Not Press 0x1: Press |  |  |  | r | [15 empty] | r
[6 empty] | IVI_2RseatRearAdjust | 二排右座椅前后调节：向后调节开关 | Motorola LSB | 3 | 29 | Cycle | 1 | Unsigned | 1 | 0 | 0 | 1 | 0x0 | 0x1 | 0x0 |  |  |  | 0x0: Not Press 0x1: Press |  |  |  | r | [15 empty] | r
[6 empty] | IVI_2RseatBackFrontAdjust | 二排右座椅靠背角度调节：向前调节开关 | Motorola LSB | 3 | 30 | Cycle | 1 | Unsigned | 1 | 0 | 0 | 1 | 0x0 | 0x1 | 0x0 |  |  |  | 0x0: Not Press 0x1: Press |  |  |  | r | [15 empty] | r
[6 empty] | IVI_2RseatBackRearAdjust | 二排右座椅靠背角度调节：向后调节开关 | Motorola LSB | 3 | 31 | Cycle | 1 | Unsigned | 1 | 0 | 0 | 1 | 0x0 | 0x1 | 0x0 |  |  |  | 0x0: Not Press 0x1: Press |  |  |  | r | [15 empty] | r
[6 empty] | IVI_2RwaistUpadjust | 二排右座椅腰托上下调节：向上调节开关 | Motorola LSB | 4 | 32 | Cycle | 1 | Unsigned | 1 | 0 | 0 | 1 | 0x0 | 0x1 | 0x0 |  |  |  | 0x0: Not Press 0x1: Press |  |  |  | r | [15 empty] | r
[6 empty] | IVI_2RwaistDownadjust | 二排右座椅腰托上下调节：向下调节开关 | Motorola LSB | 4 | 33 | Cycle | 1 | Unsigned | 1 | 0 | 0 | 1 | 0x0 | 0x1 | 0x0 |  |  |  | 0x0: Not Press 0x1: Press |  |  |  | r | [15 empty] | r
[6 empty] | IVI_2RwaistFrontadjust | 二排右座椅腰托前后调节：向前调节开关 | Motorola LSB | 4 | 34 | Cycle | 1 | Unsigned | 1 | 0 | 0 | 1 | 0x0 | 0x1 | 0x0 |  |  |  | 0x0: Not Press 0x1: Press |  |  |  | r | [15 empty] | r
[6 empty] | IVI_2RwaistRearadjust | 二排右座椅腰托前后调节：向后调节开关 | Motorola LSB | 4 | 35 | Cycle | 1 | Unsigned | 1 | 0 | 0 | 1 | 0x0 | 0x1 | 0x0 |  |  |  | 0x0: Not Press 0x1: Press |  |  |  | r | [15 empty] | r
[6 empty] | IVI_2RLegUpadjust | 二排右座椅腿托上下调节：向上调节开关 | Motorola LSB | 4 | 36 | Cycle | 1 | Unsigned | 1 | 0 | 0 | 1 | 0x0 | 0x1 | 0x0 |  |  |  | 0x0: Not Press 0x1: Press |  |  |  | r | [15 empty] | r
[6 empty] | IVI_2RLegDownadjust | 二排右座椅腿托上下调节：向下调节开关 | Motorola LSB | 4 | 37 | Cycle | 1 | Unsigned | 1 | 0 | 0 | 1 | 0x0 | 0x1 | 0x0 |  |  |  | 0x0: Not Press 0x1: Press |  |  |  | r | [15 empty] | r
[6 empty] | IVI_2RLegFrontadjust | 二排右座椅腿托前后调节：向前调节开关 | Motorola LSB | 4 | 38 | Cycle | 1 | Unsigned | 1 | 0 | 0 | 1 | 0x0 | 0x1 | 0x0 |  |  |  | 0x0: Not Press 0x1: Press |  |  |  | r | [15 empty] | r
[6 empty] | IVI_2RLegtRearadjust | 二排右座椅腿托前后调节：向后调节开关 | Motorola LSB | 4 | 39 | Cycle | 1 | Unsigned | 1 | 0 | 0 | 1 | 0x0 | 0x1 | 0x0 |  |  |  | 0x0: Not Press 0x1: Press |  |  |  | r | [15 empty] | r
[6 empty] | IVI_2RcushionUpAdjust | 二排右座垫角度调节：向上调节开关 | Motorola LSB | 5 | 40 | Cycle | 1 | Unsigned | 1 | 0 | 0 | 1 | 0x0 | 0x1 | 0x0 |  |  |  | 0x0: Not Press 0x1: Press |  |  |  | r | [15 empty] | r
[6 empty] | IVI_2RcushionDownAdjust | 二排右座垫角度调节：向下调节开关 | Motorola LSB | 5 | 41 | Cycle | 1 | Unsigned | 1 | 0 | 0 | 1 | 0x0 | 0x1 | 0x0 |  |  |  | 0x0: Not Press 0x1: Press |  |  |  | r | [15 empty] | r
IVI_BD_CFSet | Normal | 0x364 | CE | 100 | 8 | [19 empty] | 20 | 3 | 20 | r | s | s
[6 empty] | ivi_2RSeatSetMemoryReq | 二排右座椅位置记忆请求 | Motorola LSB | 1 | 8 | OnChangeWithRepetition | 3 | Unsigned | 1 | 0 | 0 | 7 | 0x0 | 0x7 | 0x0 |  |  |  | 0x0: NO REQUEST 0x1: 1 POSITION 0x2: 2 POSITION 0x3: 3 POSITION 0x4~0x7: Reserved |  |  |  | r
[6 empty] | ivi_2RSeatGetMemoryReq | 二排右座椅位置记忆调用请求 | Motorola LSB | 1 | 11 | OnChangeWithRepetition | 3 | Unsigned | 1 | 0 | 0 | 7 | 0x0 | 0x7 | 0x0 |  |  |  | 0x0: NO REQUEST 0x1: 1 POSITION 0x2: 2 POSITION 0x3: 3 POSITION 0x4: 4 POSITION 预留 0x5: 5 POSITION 预留 0x6: Reserved 0x7: STOP 停止调节 |  |  |  | r
SCU_F2 | Normal | 0x41A | Cycle | 100 | 8 | [22 empty] | r | r | r |  |  |  |  | s | r
[6 empty] | SCU_F_drvSeatWorkState | 表示对二排座椅联动状态需求的反馈(仅H56C适用) | Motorola LSB | 1 | 11 | Cycle | 4 | Unsigned | 1 | 0 | 0 | 7 | 0x0 | 0x7 | 0x0 |  |  |  | 0x0: idle(可以请求座椅联动) 0x1: busy(不可以请求座椅联动) 0x2: in unfold linkage(正在展开联动) 0x3: unfold linkage completion(展开联动完成) 0x4: in fold linkage(正在复位联动) 0x5: fold linkage completion(复位联动完成) 0x6~0x7: 预留 |  |  |  | r | r | r | [5 empty] | r
SCU_RR | Normal | 0x3E6 | Cycle | 100 | 8 | [22 empty] | s | r | r | r | [12 empty] | s
[6 empty] | SCU_RR_RRSeatMassSts | 二排右座椅按摩状态(H56D不适用) | Motorola LSB | 0 | 0 | Cycle | 3 | Unsigned | 1 | 0 | 0 | 7 | 0x0 | 0x7 | 0x0 | 0x7 |  |  | 0x0: OFF 0x1: LEVEL_1 0x2: LEVEL_2 0x3~0x6: RESERVED 0x7: ERROR |  |  |  |  | r | r
[6 empty] | SCU_RR_RRMassgIntenSt | 二排右座椅按摩强度 | Motorola LSB | 0 | 3 | Cycle | 2 | Unsigned | 1 | 0 | 0 | 3 | 0x0 | 0x3 | 0x0 | 0x0 |  |  | 0x0: OFF 0x1: Weak Intensity 0x2: Normal Intensity 0x3: High Intensity |  |  |  |  | r | r
[6 empty] | SCU_RR_RRSeatHeatSts | 二排右座椅加热状态 | Motorola LSB | 0 | 5 | Cycle | 3 | Unsigned | 1 | 0 | 0 | 7 | 0x0 | 0x7 | 0x0 | 0x7 |  |  | 0x0: OFF 0x1: LEVEL_1 0x2: LEVEL_2 0x3: LEVEL_3 0x7: ERROR |  |  |  |  | r | r | r
[6 empty] | SCU_RR_RRSeatVentSts | 二排右座椅通风状态 | Motorola LSB | 1 | 8 | Cycle | 3 | Unsigned | 1 | 0 | 0 | 7 | 0x0 | 0x7 | 0x0 | 0x7 |  |  | 0x0: OFF 0x1: LEVEL_1 0x2: LEVEL_2 0x3: LEVEL_3 0x7: ERROR |  |  |  |  | r | r | r
[6 empty] | SCU_RR_SeatWelcomeOnOffSetFeedback | 二排右座椅迎宾功能开关反馈状态 | Motorola LSB | 1 | 11 | Cycle | 1 | Unsigned | 1 | 0 | 0 | 1 | 0x0 | 0x1 | 0x0 |  |  |  | 0x0: OFF 0x1: ON |  |  |  |  | r | r
[6 empty] | SCURR_NeckrestInstallSts | 二排左座椅软枕安装状态 | Motorola LSB | 1 | 12 | Cycle | 1 | Unsigned | 1 | 0 | 0 | 1 | 0x0 | 0x1 | 0x0 |  |  |  | 0x0: 未安装颈枕 0x1: 已安装颈枕 |  |  |  |  | r
[6 empty] | SCURR_NeckrestMassgOnoffSts | 二排左座椅软枕按摩开关状态 | Motorola LSB | 1 | 15 | Cycle | 1 | Unsigned | 1 | 0 | 0 | 1 | 0x0 | 0x1 | 0x0 |  |  |  | 0x0: OFF 0x1: ON |  |  |  |  | r
[6 empty] | SCU_RR_Init | SCU Initialize. | Motorola LSB | 2 | 16 | Cycle | 1 | Unsigned | 1 | 0 | 0 | 1 | 0x0 | 0x1 | 0x0 |  |  |  | 0x0: Not Init 0x1: Success |  |  |  |  | r | r
[6 empty] | SCU_RR_RR_3ndRightSts | 三排右占位状态提醒(二排右座椅一键舒躺/零重力反馈) | Motorola LSB | 2 | 17 | Cycle | 2 | Unsigned | 1 | 0 | 0 | 3 | 0x0 | 0x3 | 0x0 | 0x0 |  |  | 0x0: No request 0x1: 三排座椅不满足条件，无法执行舒躺/零重力 0x2: 开始执行舒躺 0x3: 开始执行零重力 |  |  |  |  | r | r
[6 empty] | SCU_RR_2RseatZeroGSta | 二排右座椅零重力/舒躺状态反馈 | Motorola LSB | 2 | 19 | Cycle | 3 | Unsigned | 1 | 0 | 0 | 7 | 0x0 | 0x7 | 0x0 |  |  |  | 0x0: 初始值 0x1: 座椅自动调整中 0x2: 当前在零重力位置 0x3: 当前在舒躺位置 0x4~0x7: 预留 |  |  |  |  | r | r
[6 empty] | SCURR_MassgSpecModeSts | 二排左座椅按摩特效状态 | Motorola LSB | 2 | 22 | Cycle | 2 | Unsigned | 1 | 0 | 0 | 3 | 0x0 | 0x3 | 0x1 |  |  |  | 0x0: OFF 0x1: 敲击ON 0x2~0x3: 预留 |  |  |  |  | r
[6 empty] | SCURR_MassgModeSts | 二排左座椅按摩模式状态(56D) | Motorola LSB | 3 | 24 | Cycle | 4 | Unsigned | 1 | 0 | 0 | 15 | 0x0 | 0xF | 0x0 | 0x0 |  |  | 0x0: INVALID 0x1: Mode1 “全身放松” 0x2: Mode2 “全身循环” 0x3: Mode3 “全身舒展” 0x4: Mode4 “肩部舒展” 0x5: Mode5 “背部激活” 0x6: Mode6 “腰部放松” 0x7: Mode7 “腰臀拉伸” 0x8: Mode8 “腿托循环” 0x9~0xF: 预留 |  |  |  |  | r
[6 empty] | SCURR_NeckrestMassgIntenSts | 二排左座椅软枕按摩档位状态 | Motorola LSB | 3 | 29 | Cycle | 3 | Unsigned | 1 | 0 | 0 | 7 | 0x0 | 0x7 | 0x0 | 0x0 |  |  | 0x0: INVALID 0x1: Weak Intensity 0x2: Normal Intensity 0x3: High Intensity 0x4~0x6: RESERVED 0x7: Error |  |  |  |  | r
[6 empty] | SCURR_NeckrestHeatSts | 二排左座椅软枕加热状态 | Motorola LSB | 7 | 56 | Cycle | 3 | Unsigned | 1 | 0 | 0 | 7 | 0x0 | 0x7 | 0x0 |  |  |  | 0x0: OFF 0x1: LEVEL_1 0x2: LEVEL_2 0x3: LEVEL_3 0x4~0x6: RESERVED 0x7: ERROR |  |  |  |  | r
[6 empty] | SCURR_MassgOnoffSts | 二排左座椅按摩开关状态 | Motorola LSB | 7 | 59 | Cycle | 1 | Unsigned | 1 | 0 | 0 | 1 | 0x0 | 0x1 | 0x0 |  |  |  | 0x0: OFF 0x1: ON |  |  |  |  | r
SCU_FR | Normal | 0x499 | Cycle | 100 | 8 | [22 empty] | r | r | r | [6 empty] | s | [6 empty] | s
[6 empty] | SCU_FRSeatSlidePos | 副驾驶座椅滑道位置 | Motorola LSB | 0 | 0 | Cycle | 8 | Unsigned | 1 | 0 | 0 | 100 | 0x0 | 0x64 | 0x0 | 0xFF |  | % |  |  |  |  | r | r | r
[6 empty] | SCU_FRSeatBackPos | 副驾驶座椅靠背位置 | Motorola LSB | 1 | 8 | Cycle | 8 | Unsigned | 1 | 0 | 0 | 100 | 0x0 | 0x64 | 0x0 | 0xFF |  | % |  |  |  |  | r | r | r
[6 empty] | SCU_FRSeatHeightPos | 副驾驶座椅高度位置 | Motorola LSB | 2 | 16 | Cycle | 8 | Unsigned | 1 | 0 | 0 | 100 | 0x0 | 0x64 | 0x0 | 0xFF |  | % |  |  |  |  | r | r | r
[6 empty] | SCU_FR_passSeatWorkState | 表示对二排座椅联动状态需求的反馈(H56C适用) | Motorola LSB | 4 | 32 | Cycle | 3 | Unsigned | 1 | 0 | 0 | 7 | 0x0 | 0x7 | 0x0 |  |  |  | 0x0: idle(可以请求座椅联动) 0x1: busy(不可以请求座椅联动) 0x2: inunfoldlinkage(正在展开联动) 0x3: unfoldlinkagecompletion(展开联动完成) 0x4: infoldlinkage(正在复位联动) 0x5: foldlinkagecompletion(复位联动完成) 0x6~0x7: 预留 |  |  |  | r | r | r
PDCM1 | Normal | 0x285 | Cycle | 100 | 8 | [22 empty] | r | s | s | r |  | r | r | r | r | r | r | r | r | r | r |  |  | r | r
[6 empty] | PDCM_SOC | Display SOC for IC and customer | Motorola LSB | 6 | 48 | Cycle | 11 | Unsigned | 0.05 | 0 | 0 | 100 | 0x0 | 0x7D0 | 0x7FE | 0x7FF |  | Unit_Percent | 0x7FE: init 0x7FF: Fault |  |  |  | r |  |  | r |  | r | r | r | r | r | r | r | r | r | r |  |  | r | r
PDCM5 | Normal | 0x2AA | Cycle | 100 | 8 | [22 empty] | r | s | s | r |  | r | r | r | r | r | r | r | r | r | r |  | r
[6 empty] | HVCM_ChargeState | VCU上报的充放电状态 | Motorola LSB | 3 | 27 | Cycle | 5 | Unsigned | 1 | 0 | 0 | 31 | 0x0 | 0x1F | 0x1E |  |  |  | 0x0: OFF 0x1: Charing_Finished 0x2: Discharging_Finished 0x3: Battery Pre-Heating active 0x4: Timer_Charging_active 0x5: immeidately_Charging_active 0x6: V2L DisCharging 0x7: Timer_Charging_waiting 0x8: SUPER CHARGE 0x9: No_AC_Voltage 0xA: Fualt_PlugLock 0xB: Fualt_ChargingSystem 0xC: Fault_ChargingStation 0xD: V2V_DisCharging 0xE: V2G_DisCharging 0xF: Fault_DisCharging 0x10: Charging Preparation 充电启动中状态 （插枪刷卡充电流程进入中，此时还没有充电电流） 0x11: Discharging Preparation 放电启动中状态 （设计预留） 0x1E: Init 0x1F: Fault |  |  |  | r |  |  | r |  | r | r | r | r | r | r | r | r | r | r |  | r
PDCM10 | Normal | 0x2C8 | Cycle | 20 | 8 | [22 empty] | r | s | s | r |  | r | r | r | r | r | r | r | r | r | r |  | r
[6 empty] | PDCM_actualGearValid | Actual gear valid signal. | Motorola LSB | 0 | 7 | Cycle | 1 | Unsigned | 1 | 0 | 0 | 1 | 0x0 | 0x1 | 0x1 | 0x0 |  |  | 0x0: INVALID 0x1: VALID |  |  |  | r |  |  | r |  | r | r | r | r | r | r | r | r | r | r |  | r
[6 empty] | PDCM_actualGear | Actual gear engaged. | Motorola LSB | 0 | 4 | Cycle | 2 | Unsigned | 1 | 0 | 0 | 3 | 0x0 | 0x3 | 0x0 |  |  |  | 0x0: P 0x1: R 0x2: N 0x3: D |  |  |  | r |  |  | r |  | r | r | r | r | r | r | r | r | r | r |  | r
[6 empty] | PDCM_DriveReady | indicate that the vehicle is now ready for drive, also used for the 'READY' symbol display in the combination | Motorola LSB | 3 | 26 | Cycle | 2 | Unsigned | 1 | 0 | 0 | 3 | 0x0 | 0x3 | 0x0 |  |  |  | 0x0: Not_Ready 0x1: Ready_Local 0x2: Ready_Romote 0x3: Fault |  |  |  | r |  |  | r |  | r | r | r | r |  | r | r | r | r | r |  | r
[6 empty] | HV_Network_active | indicate if the HV-Network is activ or not | Motorola LSB | 4 | 34 | Cycle | 1 | Unsigned | 1 | 0 | 0 | 1 | 0x0 | 0x1 | 0x0 |  |  |  | 0x0: inactive 0x1: active |  |  |  | r |  |  | r |  | r | r | r | r |  | r | r | r | r | r |  | r
PDCM_EBS1 | Normal | 0x3E3 | Cycle | 100 | 8 | [22 empty] | r | s | s | r |  | r | r | r | r | r | r | r | r | r | r |  | r
[6 empty] | ebs_U_BATT | Battery voltage | Motorola LSB | 1 | 10 | Cycle | 14 | Unsigned | 0.0009765625 | 3 | 3 | 18 | 0x0 | 0x3C00 | 0x3FFF | 0x3FFF |  | V |  |  |  |  | r |  |  | r |  | r | r | r | r | r | r | r | r | r | r |  | r
EMS1 | Normal | 0x083 | Cycle | 10 | 8 | [22 empty] | r | s | s | r |  | r | r | r | r | r | r | r | r | r | r |  | r
[6 empty] | EMS_EngSpdValid | 发动机转速有效位 | Motorola LSB | 6 | 52 | Cycle | 1 | Unsigned | 1 | 0 | 0 | 1 | 0x0 | 0x1 |  |  |  | — | 0x0: Invalid 0x1: Valid |  |  |  | r |  |  | r |  | r | r | r | r | r | r | r | r | r | r |  | r
[6 empty] | EMS_EngSpd | 发动机转速 | Motorola LSB | 1 | 8 | Cycle | 16 | Unsigned | 0.125 | 0 | 0 | 8191.875 | 0x0000 | 0xFFFF | 0x0 |  |  | rpm |  |  |  |  | r |  |  | r |  | r | r | r | r | r | r | r | r | r | r |  | r
EPBM_state | Normal | 0x12A | Cycle | 50 | 8 | [22 empty] | r | s | s | r |  | r | r | r | r | r | r | r | r | r | r |  | r
[6 empty] | EPBM_Sts | EPB状态 | Motorola LSB | 1 | 10 | Cycle | 3 | Unsigned | 1 | 0 | 0 | 7 | 0x0 | 0x7 | 0x0 |  |  |  | 0x0: DEFAULT 0x1: PARKED 0x2: RELEASED 0x3: PARKING 0x4: RELEASING 0x5: COMPLETELY RELEASED 0x6: UNKNOWN 0x7: RESERVED_EPB14 |  |  |  | r |  |  | r |  | r | r | r | r | r | r | r | r | r | r |  | r
IPB7 | Normal | 0x0A0 | Cycle | 20 | 8 | [22 empty] | r | s | s | r |  | r | r | r | r | r | r | r | r | r | r |  | r | r | r
[6 empty] | IPB_vehicleSpeed | vehicle reference speed. | Motorola LSB | 1 | 11 | Cycle | 13 | Unsigned | 0.05625 | 0 | 0 | 270 | 0x0 | 0x12C0 | 0x1FFE | 0x1FFF |  | km/h |  |  |  |  | r |  |  | r |  | r | r | r | r | r | r | r | r | r | r |  | r | r | r
[6 empty] | IPB_vehicleSpeedValid | vehicle reference speed valid signal. | Motorola LSB | 1 | 10 | Cycle | 1 | Unsigned | 1 | 0 | 0 | 1 | 0x0 | 0x1 | 0x0 | 0x0 |  |  | 0x0: INVALID 0x1: VALID |  |  |  | r |  |  | r |  | r | r | r | r | r | r | r | r | r | r |  | r | r | r
IC_state | Normal | 0x2FE | Cycle | 20 | 8 | [22 empty] | r | s | s | r |  | r | r | r | r | r | r | r | r | r | r |  | r | r | r
[6 empty] | ic_totalMileage | Total mileage. | Motorola LSB | 2 | 16 | Cycle | 24 | Unsigned | 0.1 | 0 | 0 | 1677721.3 | 0x0 | 0xFFFFFD | 0xFFFFFE | 0xFFFFFF |  | km | 0xFFFFFF: Invalid |  |  |  | r |  |  | r |  | r | r | r | r | r | r | r | r | r | r |  | r | r | r
[6 empty] | ic_totalMileageValid | Total mileage valid signal. | Motorola LSB | 3 | 30 | Cycle | 1 | Unsigned | 1 | 0 | 0 | 1 | 0x0 | 0x1 | 0x0 | 0x0 |  |  | 0x0: INVALID 0x1: VALID |  |  |  | r |  |  | r |  | r | r | r | r | r | r | r | r | r | r |  | r | r | r
BCM_peps | Normal | 0x2C1 | Cycle | 100 | 8 | [22 empty] | r | s | s | r | r | r | r | r | r | r | r | r | r | r | r | r | r
[6 empty] | bcm_pepsPowerMode | peps Power Mode. | Motorola LSB | 0 | 0 | Cycle | 3 | Unsigned | 1 | 0 | 0 | 7 | 0x0 | 0x7 | 0x0 |  |  |  | 0x0: DEFAULT_POWERMODE 0x1: OFF_POWERMODE 0x2: Local ON_POWERMODE 0x3: Remote ON_POWERMODE 0x4: RESERVE_POWERMODE1 0x5: RESERVE_POWERMODE2 0x6: RESERVE_POWERMODE3 0x7: INVALID_POWERMODE |  |  |  | r |  |  | r | r | r | r | r | r | r | r | r | r | r | r | r | r
BCM_state3 | Normal | 0x062 | Cycle | 10 | 8 | [19 empty] | 0 | 0 | 0 | r | s | s | [7 empty] | r
[6 empty] | BCM_3ndRightSts | 第3排右占位状态 | Motorola LSB | 7 | 61 | Cycle | 1 | Unsigned | 1 | 0 | 0 | 2 | 0x0 | 0x1 | 0x0 |  |  |  | 0x0: UNOCCUPIED 0x1: OCCUPIED |  |  |  | r | [9 empty] | r
PSD_R | Normal | 0x3FB | Cycle | 100 | 8 | [19 empty] | 0 | 0 | 0 | r | s | s | r | [12 empty] | r
[6 empty] | PSD_R_RRDoor_St | 右后门状态 | Motorola LSB | 0 | 4 | Cycle | 2 | Unsigned | 1 | 0 | 0 | 3 | 0x0 | 0x3 | 0x0 |  |  |  | 0x0: Full Latch 0x1: Half Latch 0x2: Latch Open 0x3: Full Open |  |  |  | r |  |  | r | [12 empty] | r
ACU_state | Normal | 0x380 | Cycle | 10 | 8 | [19 empty] | 0 | 0 | 0 | r | s | s | r | [5 empty] | r | r | [5 empty] | r
[6 empty] | acu_secondRightSts | Right of second row seat is occupied not. | Motorola LSB | 2 | 20 | Cycle | 1 | Unsigned | 1 | 0 | 0 | 1 | 0x0 | 0x1 | 0x0 |  |  |  | 0x0: UNOCCUPIED 0x1: OCCUPIED |  |  |  | r |  |  | r | [5 empty] | r | r | [5 empty] | r
IVI_SCUCtrl | Normal | 0x1D8 | CE | 100 | 8 | [19 empty] | 20 | 3 | 20 | r | s | s | [6 empty] | r | [6 empty] | r
[6 empty] | IVI_RRSeatHeatLevelSet | 二排右座椅加热等级设置 | Motorola LSB | 4 | 37 | OnChangeWithRepetition | 3 | Unsigned | 1 | 0 | 0 | 7 | 0x0 | 0x7 | 0x0 | 0x7 |  |  | 0x0: No Request 0x1: Level 1 0x2: Level 2 0x3: Level 3 0x7: INVALID |  |  |  | r | [15 empty] | r
[6 empty] | ivi_RRMassgIntenSet | 二排右座椅按摩强度设置 | Motorola LSB | 5 | 40 | OnChangeWithRepetition | 2 | Unsigned | 1 | 0 | 0 | 3 | 0x0 | 0x3 | 0x0 | 0x0 |  |  | 0x0: NO Request 0x1: Weak Intensity 0x2: Normal Intensity 0x3: High Intensity |  |  |  | r | [15 empty] | r
[6 empty] | IVI_RRSeatMassLevelSet | 二排右座椅按摩等级设置 | Motorola LSB | 5 | 42 | OnChangeWithRepetition | 3 | Unsigned | 1 | 0 | 0 | 7 | 0x0 | 0x7 | 0x0 | 0x7 |  |  | 0x0: No req 0x1: LEVEL_1 0x2: LEVEL_2 0x3: LEVEL_3 0x4: LEVEL_4 0x5: LEVEL_5 0x6: RESERVED 0x7: ERROR |  |  |  | r | [15 empty] | r
[6 empty] | IVI_RRSeatVentLevelSet | 二排右座椅通风等级设置 | Motorola LSB | 5 | 45 | OnChangeWithRepetition | 3 | Unsigned | 1 | 0 | 0 | 7 | 0x0 | 0x7 | 0x0 | 0x7 |  |  | 0x0: No req 0x1: LEVEL_1 0x2: LEVEL_2 0x3: LEVEL_3 0x7: ERROR |  |  |  | r | [15 empty] | r
[6 empty] | IVI_RRSeatResetReq | 二排右座椅一键复位请求 | Motorola LSB | 6 | 48 | OnChangeWithRepetition | 1 | Unsigned | 1 | 0 | 0 | 1 | 0x0 | 0x1 | 0x0 |  |  |  | 0x0: No request 0x1: Request |  |  |  | r | [8 empty] | r | [6 empty] | r
[6 empty] | ivi_RRSeatMassOnOffSet | 二排右座椅按摩控制信号 | Motorola LSB | 6 | 52 | OnChangeWithRepetition | 2 | Unsigned | 1 | 0 | 0 | 3 | 0x0 | 0x3 | 0x0 | 0x3 |  |  | 0x0: NO Request 0x1: OFF 0x2: ON 0x3: INVALID |  |  |  | r | [15 empty] | r
[6 empty] | ivi_RRSeatHeatOnOffSet | 二排右座椅加热控制信号 | Motorola LSB | 7 | 56 | OnChangeWithRepetition | 2 | Unsigned | 1 | 0 | 0 | 3 | 0x0 | 0x3 | 0x0 | 0x3 |  |  | 0x0: NO Request 0x1: OFF 0x2: ON 0x3: INVALID |  |  |  | r | [15 empty] | r
[6 empty] | ivi_RRSeatVentOnOffSet | 二排右座椅通风控制信号 | Motorola LSB | 7 | 60 | OnChangeWithRepetition | 2 | Unsigned | 1 | 0 | 0 | 3 | 0x0 | 0x3 | 0x0 | 0x3 |  |  | 0x0: NO Request 0x1: OFF 0x2: ON 0x3: INVALID |  |  |  | r | [15 empty] | r
[6 empty] | ivi_2RSeatPause | 二排右座椅暂停请求 | Motorola LSB | 7 | 63 | OnChangeWithRepetition | 1 | Unsigned | 1 | 0 | 0 | 1 | 0x0 | 0x1 | 0x0 |  |  |  | 0x0: NO Request 0x1: Pause |  |  |  | r
IVI_SCUCtrl2 | Normal | 0x419 | CE | 100 | 8 | [19 empty] | 20 | 3 | 20 | r | s | s |  |  |  |  | r | r | [7 empty] | r
[6 empty] | IVI_SeatWelcomeOnOffSet | 二排座椅迎宾功能开关设置信号 | Motorola LSB | 7 | 56 | OnChangeWithRepetition | 2 | Unsigned | 1 | 0 | 0 | 3 | 0x0 | 0x3 | 0x0 |  |  |  | 0x0: No Request 0x1: ON 0x2: OFF 0x3: INVALID |  |  |  | r | [6 empty] | r | r
[6 empty] | IVI_2ndRRSeatZeroGReq | 二排右座椅一键逍遥椅开关 | Motorola LSB | 5 | 44 | OnChangeWithRepetition | 1 | Unsigned | 1 | 0 | 0 | 1 | 0x0 | 0x1 | 0x0 |  |  |  | 0x0: No request 0x1: Request |  |  |  | r | [15 empty] | r
IVI_SCUCtrl3 | Normal | 0x349 | CE | 100 | 8 | [19 empty] | 20 | 3 | 20 | r | s | [5 empty] | r | r | r
[6 empty] | IVI_RRSeatMassProgSet | 二排右座椅按摩模式选择 | Motorola LSB | 1 | 8 | OnChangeWithRepetition | 4 | Unsigned | 1 | 0 | 0 | 15 | 0x0 | 0xF | 0x0 |  |  |  | 0x0: No request 0x1: Mode1 0x2: Mode2 0x3: Mode3 0x4: Mode4 0x5: Mode5 0x6: Mode6 0x7: Mode7 0x8: Mode8 0x9: Mode9 0xA: Mode10 0xB: Mode11 0xC: Mode12 0xD: Mode13 0xE: Mode14 0xF: Mode15 |  |  |  | r
[6 empty] | IVI_RRSeatMassEffect | 二排右座椅按摩特效选项 | Motorola LSB | 1 | 14 | OnChangeWithRepetition | 2 | Unsigned | 1 | 0 | 0 | 3 | 0x0 | 0x3 | 0x0 |  |  |  | 0x0: No request 0x1: OFF 0x2: ON 0x3: Reserved |  |  |  | r
[6 empty] | IVI_SCURRAdaptWaistAdjReq | 二排右座椅自适应腰托单次调节请求 | Motorola LSB | 2 | 23 | OnChangeWithRepetition | 1 | Unsigned | 1 | 0 | 0 | 1 | 0x0 | 0x1 | 0x0 |  |  |  | 0x0: No Request 0x1: Request |  |  |  | r
[6 empty] | IVI_SCURRAdaptWaistOnoffReq | 二排右座椅自适应腰托调节开关设置 | Motorola LSB | 3 | 28 | OnChangeWithRepetition | 2 | Unsigned | 1 | 0 | 0 | 3 | 0x0 | 0x3 | 0x0 |  |  |  | 0x0: No Request 0x1: Off 0x2: On 0x3: Reserved |  |  |  | r
[6 empty] | IVI_SCURRAdaptWaistModeReq | 二排右座椅自适应腰托调节模式设置 | Motorola LSB | 3 | 30 | OnChangeWithRepetition | 2 | Unsigned | 1 | 0 | 0 | 3 | 0x0 | 0x3 | 0x0 |  |  |  | 0x0: No Request 0x1: SitdownAdjust 0x2: RealTimeAdjust 0x3: Reserved |  |  |  | r
[6 empty] | IVI_RR_SwtForbiddenSet | 二排右侧座椅硬开关禁用开关设置 | Motorola LSB | 4 | 34 | OnChangeWithRepetition | 2 | Unsigned | 1 | 0 | 0 | 3 | 0x0 | 0x3 | 0x0 |  |  |  | 0x0: No Request 0x1: OFF 0x2: ON 0x3: Reserved |  |  |  | r
[6 empty] | IVI_RearNapSea | 二排小憩座椅设置 | Motorola LSB | 5 | 42 | Cycle | 2 | Unsigned | 1 | 0 | 0 | 3 | 0x0 | 0x3 | 0x0 |  |  |  | 0x0: No request 0x1: Rear left seat enter napmode(二排左座椅小憩) 0x2: Rear right seat enter napmode(二排右座椅小憩) 0x3: Rear seat enter napmode(二排左+右都小憩) |  |  |  | r | [6 empty] | r | r | r
[6 empty] | IVI_OneClkBedConverReq | 一键成床ON/OFF请求 | Motorola LSB | 5 | 46 | OnChangeWithRepetition | 2 | Unsigned | 1 | 0 | 0 | 3 | 0x0 | 0x3 | 0x0 |  |  |  | 0x0: No Request 0x1: Off 0x2: On 0x3: Reserved |  |  |  | r | [6 empty] | r | r | r
[6 empty] | IVI_2RHeadrestUpadjust | 二排右座椅头枕上下调节：向上调节 | Motorola LSB | 6 | 48 | Cycle | 1 | Unsigned | 1 | 0 | 0 | 1 | 0x0 | 0x1 | 0x0 |  |  |  | 0x0: Not Press 0x1: Press |  |  |  | r
[6 empty] | IVI_2RHeadrestDownadjust | 二排右座椅头枕上下调节：向下调节 | Motorola LSB | 6 | 49 | Cycle | 1 | Unsigned | 1 | 0 | 0 | 1 | 0x0 | 0x1 | 0x0 |  |  |  | 0x0: Not Press 0x1: Press |  |  |  | r
[6 empty] | IVI_2RSideSupportUpadjust | 二排右座椅侧向支撑上下调节：向上调节（充气） | Motorola LSB | 6 | 50 | Cycle | 1 | Unsigned | 1 | 0 | 0 | 1 | 0x0 | 0x1 | 0x0 |  |  |  | 0x0: Not Press 0x1: Press |  |  |  | r
[6 empty] | IVI_2RSideSupportDownadjust | 二排右座椅侧向支撑上下调节：向下调节（放气） | Motorola LSB | 6 | 51 | Cycle | 1 | Unsigned | 1 | 0 | 0 | 1 | 0x0 | 0x1 | 0x0 |  |  |  | 0x0: Not Press 0x1: Press |  |  |  | r
IVI_timeAndGPS | Normal | 0x3FE | Cycle | 100 | 8 | [22 empty] | r | s | s | r |  | r | r | r | r | r | r | r | r | r | r |  | r | r | r
[6 empty] | ivi_timeInfoSecond | Time informatioin:Second. | Motorola LSB | 0 | 2 | Cycle | 6 | Unsigned | 1 | 0 | 0 | 59 | 0x0 | 0x3B | 0x0 | [7 empty] | r |  |  | r |  | r | r | r | r | r | r | r | r | r | r |  | r | r | r
[6 empty] | ivi_timeInfoMinute | Time informatioin:Minute. | Motorola LSB | 1 | 10 | Cycle | 6 | Unsigned | 1 | 0 | 0 | 59 | 0x0 | 0x3B | 0x0 | [7 empty] | r |  |  | r |  | r | r | r | r | r | r | r | r | r | r |  | r | r | r
[6 empty] | ivi_timeInfoHour | Time informatioin:Hour. | Motorola LSB | 2 | 19 | Cycle | 5 | Unsigned | 1 | 0 | 0 | 23 | 0x0 | 0x17 | 0x0 | [7 empty] | r |  |  | r |  | r | r | r | r | r | r | r | r | r | r |  | r | r | r
[6 empty] | ivi_timeInfoDay | Time informatioin:Day. | Motorola LSB | 3 | 30 | Cycle | 5 | Unsigned | 1 | 0 | 1 | 31 | 0x1 | 0x1F | 0x1 | [7 empty] | r |  |  | r |  | r | r | r | r | r | r | r | r | r | r |  | r | r | r
[6 empty] | ivi_timeInfoMonth | Time informatioin:Month. | Motorola LSB | 3 | 26 | Cycle | 4 | Unsigned | 1 | 0 | 1 | 12 | 0x1 | 0xC | 0x1 | [7 empty] | r |  |  | r |  | r | r | r | r | r | r | r | r | r | r |  | r | r | r
[6 empty] | ivi_timeInfoYear | Time informatioin:Year. | Motorola LSB | 4 | 34 | Cycle | 6 | Unsigned | 1 | 2000 | 2000 | 2059 | 0x0 | 0x3B | 0x0 | [7 empty] | r |  |  | r |  | r | r | r | r | r | r | r | r | r | r |  | r | r | r
[6 empty] | ivi_timeValid | Time Valid. | Motorola LSB | 4 | 33 | Cycle | 1 | Unsigned | 1 | 0 | 0 | 1 | 0x0 | 0x1 | 0x1 | 0x0 |  |  | 0x0: INVALID 0x1: VALID |  |  |  | r |  |  | r |  | r | r | r | r | r | r | r | r | r | r |  | r | r | r
TBOX_remoteCmd | Normal | 0x058 | Event |  | 8 |  | 事件触发，相应的信号值连发三帧，间隔50ms； | [17 empty] | 50 | 3 | 20 | r | s | s | [13 empty] | r
[6 empty] | tbox_remoteRRSeatHeatReq | TBOX远程请求二排右加热控制请求 | Motorola LSB | 6 | 51 | OnWriteWithRepetition | 3 | Unsigned | 1 | 0 | 0 | 7 | 0x0 | 0x7 |  |  |  |  | 0x0: No Request 0x1: Seat Heat Off 0x2: Level1 0x3: Level2 0x4: Level3 |  |  |  | r | [15 empty] | r
[6 empty] | tbox_remoteRRSeatVentReq | TBOX远程请求二排右通风控制请求 | Motorola LSB | 7 | 59 | OnWriteWithRepetition | 3 | Unsigned | 1 | 0 | 0 | 7 | 0x0 | 0x7 |  |  |  |  | 0x0: No Request 0x1: Seat Vent Off 0x2: Level1 0x3: Level2 0x4: Level3 |  |  |  | r | [15 empty] | r
SCU_RR_SeatControl | Normal | 0x5E2 | CE | 100 | 8 | [19 empty] | 20 | 3 | 20 | s | r | r | [13 empty] | s |  |  | r
[6 empty] | SCU_RR_seatFrontAdjust | 座椅前后调节:向前调节开关，预留 | Motorola LSB | 0 | 0 | OnWriteWithRepetition | 1 | Unsigned | 1 | 0 | 0 | 1 | 0x0 | 0x1 | 0x0 |  |  |  | 0x0: Not pressed 0x1: Pressed |  |  |  |  | r | r | [16 empty] | r
[6 empty] | SCU_RR_seatRearAdjust | 座椅前后调节:向后调节开关，预留 | Motorola LSB | 0 | 1 | OnWriteWithRepetition | 1 | Unsigned | 1 | 0 | 0 | 1 | 0x0 | 0x1 | 0x0 |  |  |  | 0x0: Not pressed 0x1: Pressed |  |  |  |  | r | r | [16 empty] | r
[6 empty] | SCURR_WSMErrorCodeRsp | 自适应系统故障反馈 | Motorola LSB | 0 | 2 | Cycle | 4 | Unsigned | 1 | 0 | 0 | 15 | 0x0 | 0xF | 0x0 |  |  |  | 0x0: Normal 0x1: Error 1 0xF: Error 15 |  |  |  |  | r | r
[6 empty] | SCU_RR_seatBackFrontAdjust | 靠背角度调节:向前调节开关 | Motorola LSB | 0 | 6 | OnWriteWithRepetition | 1 | Unsigned | 1 | 0 | 0 | 1 | 0x0 | 0x1 | 0x0 |  |  |  | 0x0: Not pressed 0x1: Pressed |  |  |  |  | r | r | [16 empty] | r
[6 empty] | SCU_RR_seatBackRearAdjust | 靠背角度调节:向后调节开关 | Motorola LSB | 0 | 7 | OnWriteWithRepetition | 1 | Unsigned | 1 | 0 | 0 | 1 | 0x0 | 0x1 | 0x0 |  |  |  | 0x0: Not pressed 0x1: Pressed |  |  |  |  | r | r | [16 empty] | r
[6 empty] | SCURR_AdaptWaistOnoffRsp | 自适应腰托开关状态 | Motorola LSB | 1 | 11 | Cycle | 1 | Unsigned | 1 | 0 | 0 | 1 | 0x0 | 0x1 | 0x1 |  |  |  | 0x0: Off 0x1: On |  |  |  |  | r | r
[6 empty] | SCURR_AdaptWaistModeRsp | 自适应腰托模式反馈 | Motorola LSB | 1 | 12 | Cycle | 1 | Unsigned | 1 | 0 | 0 | 1 | 0x0 | 0x1 | 0x0 |  |  |  | 0x0: 实时调节 0x1: 仅入座时调节 |  |  |  |  | r | r
[6 empty] | SCU_RR_MemoryPos | 二排右座椅位置记忆反馈 | Motorola LSB | 1 | 13 | Cycle | 3 | Unsigned | 1 | 0 | 0 | 7 | 0x0 | 0x7 | 0x0 |  |  |  | 0x0: NOT_MEMORYPOSITION 0x1: 1 POSITION 0x2: 2 POSITION 0x3: 3 POSITION 0x4~0x5: RESERVED 0x6: Memory failed 0x7: RESERVED |  |  |  |  | r | r | [16 empty] | r
[6 empty] | SCU_RR_2RseatGetMemorySta | 二排右座椅记忆位置调用状态 | Motorola LSB | 2 | 16 | Cycle | 3 | Unsigned | 1 | 0 | 0 | 7 | 0x0 | 0x7 | 0x0 |  |  |  | 0x0: NOT_MEMORYPOSITION 0x1: 1 POSITION 0x2: 2 POSITION 0x3: 3 POSITION 0x4: 向位置1调节中 0x5: 向位置2调节中 0x6: 向位置3调节中 0x7: Get failed |  |  |  |  | r | r | [16 empty] | r
[6 empty] | SCURR_AdaptWaistEnableSts | 实时自适应使能状态 | Motorola LSB | 3 | 24 | Cycle | 1 | Unsigned | 1 | 0 | 0 | 1 | 0x0 | 0x1 | 0x0 |  |  |  | 0x0: Enable 0x1: Unable |  |  |  |  | r | r
[6 empty] | SCURR_AdaptWaistAdjRsp | 腰托自适应调节状态反馈 | Motorola LSB | 3 | 25 | Cycle | 3 | Unsigned | 1 | 0 | 0 | 7 | 0x0 | 0x7 | 0x0 |  |  |  | 0x0: initial 0x1: AdaptiveAdjusting 0x2: AdaptAdjComplt 0x3: Resetting 0x4: ResetComplt 0x5: ManualAdjusting 0x6: MassgWorking 0x7: Failed |  |  |  |  | r | r
[6 empty] | SCURR_ToastReq | 座椅toast请求 | Motorola LSB | 3 | 28 | Cycle | 4 | Unsigned | 1 | 0 | 0 | 15 | 0x0 | 0xF | 0x0 |  |  |  | 0x0: NoRequest 0x1: 腰托自适应时无人乘坐 0x2: 即将自适应调节 0x3~0xF: Reserved |  |  |  |  | r | r
[6 empty] | SCURR_WaistPresrRsp | 腰托压力分布状态反馈 | Motorola LSB | 4 | 32 | Cycle | 1 | Unsigned | 1 | 0 | 0 | 1 | 0x0 | 0x1 | 0x0 |  |  |  | 0x0: Not Comfort 0x1: Comfort |  |  |  |  | r | r
SCURR_WaistPresrData | Normal | 0x57E | Cycle | 100 | 8 | [22 empty] | s
[6 empty] | WSMR_PressureDataPos | 压力数据帧号 | Motorola LSB | 0 | 0 | Cycle | 8 | Unsigned | 1 | 0 | 0 | 255 | 0x0 | 0xFF | 0x0 |  |  |  | 0x0: Pos0 0x1: Pos1 0x2: Pos2
[6 empty] | WSMR_PressureData1 | 压力数据 | Motorola LSB | 1 | 8 | Cycle | 8 | Unsigned | 1 | 0 | 0 | 255 | 0x0 | 0xFF | 0x0 |  |  | mmHg | 0x0: 0mmHg 0x1: 1mmHg 0xFF: 255mmHg
[6 empty] | WSMR_PressureData2 | 压力数据 | Motorola LSB | 2 | 16 | Cycle | 8 | Unsigned | 1 | 0 | 0 | 255 | 0x0 | 0xFF | 0x0 |  |  | mmHg | 0x0: 0mmHg 0x1: 1mmHg 0xFF: 255mmHg
[6 empty] | WSMR_PressureData3 | 压力数据 | Motorola LSB | 3 | 24 | Cycle | 8 | Unsigned | 1 | 0 | 0 | 255 | 0x0 | 0xFF | 0x0 |  |  | mmHg | 0x0: 0mmHg 0x1: 1mmHg 0xFF: 255mmHg
[6 empty] | WSMR_PressureData4 | 压力数据 | Motorola LSB | 4 | 32 | Cycle | 8 | Unsigned | 1 | 0 | 0 | 255 | 0x0 | 0xFF | 0x0 |  |  | mmHg | 0x0: 0mmHg 0x1: 1mmHg 0xFF: 255mmHg
[6 empty] | WSMR_PressureData5 | 压力数据 | Motorola LSB | 5 | 40 | Cycle | 8 | Unsigned | 1 | 0 | 0 | 255 | 0x0 | 0xFF | 0x0 |  |  | mmHg | 0x0: 0mmHg 0x1: 1mmHg 0xFF: 255mmHg
[6 empty] | WSMR_PressureData6 | 压力数据 | Motorola LSB | 6 | 48 | Cycle | 8 | Unsigned | 1 | 0 | 0 | 255 | 0x0 | 0xFF | 0x0 |  |  | mmHg | 0x0: 0mmHg 0x1: 1mmHg 0xFF: 255mmHg
[6 empty] | WSMR_PressureData7 | 压力数据 | Motorola LSB | 7 | 56 | Cycle | 8 | Unsigned | 1 | 0 | 0 | 255 | 0x0 | 0xFF | 0x0 |  |  | mmHg | 0x0: 0mmHg 0x1: 1mmHg 0xFF: 255mmHg
NM_GW_CMFT | NM | 0x63E | Event |  | 8 | [22 empty] | r | s | s | r | r | r | r | r | r | r | r | r | r | r | r | r | r
[6 empty] | GW_CMFT_RMR | Repeat Message Request | Motorola LSB | 1 | 8 | OnWrite | 1 | Unsigned | 1 | 0 | 0 | 1 | 0x0 | 0x1 |  |  |  |  | 0x0: Repeat Message State not requested 0x1: Repeat Message State requested |  |  |  | r |  |  | r | r | r | r | r | r | r | r | r | r | r | r | r | r
[6 empty] | GW_CMFT_AWB | Active Wakeup Bit | Motorola LSB | 1 | 12 | OnWrite | 1 | Unsigned | 1 | 0 | 0 | 1 | 0x0 | 0x1 |  |  |  |  | 0x0: Node has not woken up the network (passive wakeup) 0x1: Node has woken up the network (active Wakeup) |  |  |  | r |  |  | r | r | r | r | r | r | r | r | r | r | r | r | r | r
NM_AC | NM | 0x626 | Event |  | 8 | [22 empty] | r | r | r | s | r | r | r | r | r | r | r | r | r | r | r | r | r
[6 empty] | AC_RMR | Repeat Message Request | Motorola LSB | 1 | 8 | OnWrite | 1 | Unsigned | 1 | 0 | 0 | 1 | 0x0 | 0x1 |  |  |  |  | 0x0: Repeat Message State not requested 0x1: Repeat Message State requested |  |  |  | r | r | r |  | r | r | r | r | r | r | r | r | r | r | r | r | r
[6 empty] | AC_AWB | Active Wakeup Bit | Motorola LSB | 1 | 12 | OnWrite | 1 | Unsigned | 1 | 0 | 0 | 1 | 0x0 | 0x1 |  |  |  |  | 0x0: Node has not woken up the network (passive wakeup) 0x1: Node has woken up the network (active Wakeup) |  |  |  | r | r | r |  | r | r | r | r | r | r | r | r | r | r | r | r | r
NM_SCU_F | NM | 0x605 | Event |  | 8 | [22 empty] | r | r | r | r | r | r | r | s | r | r | r | r | r | r | r | r | r
[6 empty] | DSCU_RMR | Repeat Message Request | Motorola LSB | 1 | 8 | OnWrite | 1 | Unsigned | 1 | 0 | 0 | 1 | 0x0 | 0x1 |  |  |  |  | 0x0: Repeat Message State not requested 0x1: Repeat Message State requested |  |  |  | r | r | r | r | r | r | r |  | r | r | r | r | r | r | r | r | r
[6 empty] | DSCU_AWB | Active Wakeup Bit | Motorola LSB | 1 | 12 | OnWrite | 1 | Unsigned | 1 | 0 | 0 | 1 | 0x0 | 0x1 |  |  |  |  | 0x0: Node has not woken up the network (passive wakeup) 0x1: Node has woken up the network (active Wakeup) |  |  |  | r | r | r | r | r | r | r |  | r | r | r | r | r | r | r | r | r
NM_SCU_FR | NM | 0x65A | Event |  | 8 | [22 empty] | r | r | r | r | r | r | r | r | r | s | r | r | r | r | r | r | s
[6 empty] | SCU_FR_RMR | Repeat Message Request | Motorola LSB | 1 | 8 | OnWrite | 1 | Unsigned | 1 | 0 | 0 | 1 | 0x0 | 0x1 |  |  |  |  | 0x0: Repeat Message State not requested 0x1: Repeat Message State requested |  |  |  | r | r | r | r | r | r | r | r | r |  | r | r | r | r | r | r
[6 empty] | SCU_FR_AWB | Active Wakeup Bit | Motorola LSB | 1 | 12 | OnWrite | 1 | Unsigned | 1 | 0 | 0 | 1 | 0x0 | 0x1 |  |  |  |  | 0x0: Node has not woken up the network (passive wakeup) 0x1: Node has woken up the network (active Wakeup) |  |  |  | r | r | r | r | r | r | r | r | r |  | r | r | r | r | r | r
NM_SCU_RL | NM | 0x657 | Event |  | 8 | [22 empty] | r | r | r | r | r | r | r | r | s | r | r | r | r | r | r | r | r
[6 empty] | SCU_RL_RMR | Repeat Message Request | Motorola LSB | 1 | 8 | OnWrite | 1 | Unsigned | 1 | 0 | 0 | 1 | 0x0 | 0x1 |  |  |  |  | 0x0: Repeat Message State not requested 0x1: Repeat Message State requested |  |  |  | r | r | r | r | r | r | r | r |  | r | r | r | r | r | r | r | r
[6 empty] | SCU_RL_AWB | Active Wakeup Bit | Motorola LSB | 1 | 12 | OnWrite | 1 | Unsigned | 1 | 0 | 0 | 1 | 0x0 | 0x1 |  |  |  |  | 0x0: Node has not woken up the network (passive wakeup) 0x1: Node has woken up the network (active Wakeup) |  |  |  | r | r | r | r | r | r | r | r |  | r | r | r | r | r | r | r | r
NM_SCU_RR | NM | 0x658 | Event |  | 8 | [22 empty] | s | r | r | r | r | r | r | r | r | r | r | r | r | r | r | r | r
[6 empty] | SCU_RR_RMR | Repeat Message Request | Motorola LSB | 1 | 8 | OnWrite | 1 | Unsigned | 1 | 0 | 0 | 1 | 0x0 | 0x1 |  |  |  |  | 0x0: Repeat Message State not requested 0x1: Repeat Message State requested |  |  |  |  | r | r | r | r | r | r | r | r | r | r | r | r | r | r | r | r
[6 empty] | SCU_RR_AWB | Active Wakeup Bit | Motorola LSB | 1 | 12 | OnWrite | 1 | Unsigned | 1 | 0 | 0 | 1 | 0x0 | 0x1 |  |  |  |  | 0x0: Node has not woken up the network (passive wakeup) 0x1: Node has woken up the network (active Wakeup) |  |  |  |  | r | r | r | r | r | r | r | r | r | r | r | r | r | r | r | r
NM_HCML | NM | 0x621 | Event |  | 8 | [22 empty] | r | r | r | r | r | s | r | r | r | r | r | r | r | r | r | r | r
[6 empty] | HCML_RMR | Repeat Message Request | Motorola LSB | 1 | 8 | OnWrite | 1 | Unsigned | 1 | 0 | 0 | 1 | 0x0 | 0x1 |  |  |  |  | 0x0: Repeat Message State not requested 0x1: Repeat Message State requested |  |  |  | r | r | r | r | r |  | r | r | r | r | r | r | r | r | r | r | r
[6 empty] | HCML_AWB | Active Wakeup Bit | Motorola LSB | 1 | 12 | OnWrite | 1 | Unsigned | 1 | 0 | 0 | 1 | 0x0 | 0x1 |  |  |  |  | 0x0: Node has not woken up the network (passive wakeup) 0x1: Node has woken up the network (active Wakeup) |  |  |  | r | r | r | r | r |  | r | r | r | r | r | r | r | r | r | r | r
NM_HCMR | NM | 0x620 | Event |  | 8 | [22 empty] | r | r | r | r | r | r | s | r | r | r | r | r | r | r | r | r | r
[6 empty] | HCMR_RMR | Repeat Message Request | Motorola LSB | 1 | 8 | OnWrite | 1 | Unsigned | 1 | 0 | 0 | 1 | 0x0 | 0x1 |  |  |  |  | 0x0: Repeat Message State not requested 0x1: Repeat Message State requested |  |  |  | r | r | r | r | r | r |  | r | r | r | r | r | r | r | r | r | r
[6 empty] | HCMR_AWB | Active Wakeup Bit | Motorola LSB | 1 | 12 | OnWrite | 1 | Unsigned | 1 | 0 | 0 | 1 | 0x0 | 0x1 |  |  |  |  | 0x0: Node has not woken up the network (passive wakeup) 0x1: Node has woken up the network (active Wakeup) |  |  |  | r | r | r | r | r | r |  | r | r | r | r | r | r | r | r | r | r
NM_RLM_L | NM | 0x62A | Event |  | 8 | [22 empty] | r | r | r | r | r | r | r | r | r | r | r | s | r | r | r | r | r
[6 empty] | RLM_L_RMR | Repeat Message Request | Motorola LSB | 1 | 8 | OnWrite | 1 | Unsigned | 1 | 0 | 0 | 1 | 0x0 | 0x1 |  |  |  |  | 0x0: Repeat Message State not requested 0x1: Repeat Message State requested |  |  |  | r | r | r | r | r | r | r | r | r | r | r |  | r | r | r | r | r
[6 empty] | RLM_L_AWB | Active Wakeup Bit | Motorola LSB | 1 | 12 | OnWrite | 1 | Unsigned | 1 | 0 | 0 | 1 | 0x0 | 0x1 |  |  |  |  | 0x0: Node has not woken up the network (passive wakeup) 0x1: Node has woken up the network (active Wakeup) |  |  |  | r | r | r | r | r | r | r | r | r | r | r |  | r | r | r | r | r
NM_RLM_M1 | NM | 0x62B | Event |  | 8 | [22 empty] | r | r | r | r | r | r | r | r | r | r | r | r | s | r | r | r | r
[6 empty] | RLM_M1_RMR | Repeat Message Request | Motorola LSB | 1 | 8 | OnWrite | 1 | Unsigned | 1 | 0 | 0 | 1 | 0x0 | 0x1 |  |  |  |  | 0x0: Repeat Message State not requested 0x1: Repeat Message State requested |  |  |  | r | r | r | r | r | r | r | r | r | r | r | r |  | r | r | r | r
[6 empty] | RLM_M1_AWB | Active Wakeup Bit | Motorola LSB | 1 | 12 | OnWrite | 1 | Unsigned | 1 | 0 | 0 | 1 | 0x0 | 0x1 |  |  |  |  | 0x0: Node has not woken up the network (passive wakeup) 0x1: Node has woken up the network (active Wakeup) |  |  |  | r | r | r | r | r | r | r | r | r | r | r | r |  | r | r | r | r
NM_RLM_M2 | NM | 0x62C | Event |  | 8 | [22 empty] | r | r | r | r | r | r | r | r | r | r | r | r | r | s | r | r | r
[6 empty] | RLM_M2_RMR | Repeat Message Request | Motorola LSB | 1 | 8 | OnWrite | 1 | Unsigned | 1 | 0 | 0 | 1 | 0x0 | 0x1 |  |  |  |  | 0x0: Repeat Message State not requested 0x1: Repeat Message State requested |  |  |  | r | r | r | r | r | r | r | r | r | r | r | r | r |  | r | r | r
[6 empty] | RLM_M2_AWB | Active Wakeup Bit | Motorola LSB | 1 | 12 | OnWrite | 1 | Unsigned | 1 | 0 | 0 | 1 | 0x0 | 0x1 |  |  |  |  | 0x0: Node has not woken up the network (passive wakeup) 0x1: Node has woken up the network (active Wakeup) |  |  |  | r | r | r | r | r | r | r | r | r | r | r | r | r |  | r | r | r
NM_RLM_R | NM | 0x62D | Event |  | 8 | [22 empty] | r | r | r | r | r | r | r | r | r | r | r | r | r | r | s | r | r
[6 empty] | RLM_R_RMR | Repeat Message Request | Motorola LSB | 1 | 8 | OnWrite | 1 | Unsigned | 1 | 0 | 0 | 1 | 0x0 | 0x1 |  |  |  |  | 0x0: Repeat Message State not requested 0x1: Repeat Message State requested |  |  |  | r | r | r | r | r | r | r | r | r | r | r | r | r | r |  | r | r
[6 empty] | RLM_R_AWB | Active Wakeup Bit | Motorola LSB | 1 | 12 | OnWrite | 1 | Unsigned | 1 | 0 | 0 | 1 | 0x0 | 0x1 |  |  |  |  | 0x0: Node has not woken up the network (passive wakeup) 0x1: Node has woken up the network (active Wakeup) |  |  |  | r | r | r | r | r | r | r | r | r | r | r | r | r | r |  | r | r
DiagReq_FUN | Diag | 0x7DF | Event |  | 8 | [22 empty] | r | s | s | r | r | r | r | r | r |  |  | r | r | r | r |  | r | r | r
[6 empty] | FUN_DiagReq | Diagnostic request | Motorola LSB | 7 | 56 | OnWrite | 64 | Unsigned | 1 | 0 | 0 | 1 | 0x0 | 0x1 | [8 empty] | r |  |  | r | r | r | r | r | r |  |  | r | r | r | r |  | r | r | r
DiagReq_SCU_RR | Diag | 0x707 | Event |  | 8 | [22 empty] | r | s | s
[6 empty] | SCU_RR_DiagReq | Diagnostic request | Motorola LSB | 7 | 56 | OnWrite | 64 | Unsigned | 1 | 0 | 0 | 1 | 0x0 | 0x1 | [8 empty] | r
DiagResp_SCU_RR | Diag | 0x787 | Event |  | 8 | [22 empty] | s | r | r
[6 empty] | SCU_RR_DiagResp | Diagnostic response | Motorola LSB | 7 | 56 | OnWrite | 64 | Unsigned | 1 | 0 | 0 | 1 | 0x0 | 0x1 | [9 empty] | r | r
NM_CRF | NM | 0x670 | Event |  | 8 | [22 empty] | r | r | r | r | r | r | r | r | r | r | r | r | r | r | r | s | r
[6 empty] | CRF_RMR | Repeat Message Request | Motorola LSB | 1 | 8 | OnWrite | 1 | Unsigned | 1 | 0 | 0 | 1 | 0x0 | 0x1 |  |  |  |  | 0x0: Repeat Message State not requested 0x1: Repeat Message State requested |  |  |  | r | r | r | r | r | r | r | r | r | r | r | r | r | r | r |  | r
[6 empty] | CRF_AWB | Active Wakeup Bit | Motorola LSB | 1 | 12 | OnWrite | 1 | Unsigned | 1 | 0 | 0 | 1 | 0x0 | 0x1 |  |  |  |  | 0x0: Node has not woken up the network (passive wakeup) 0x1: Node has woken up the network (active Wakeup) |  |  |  | r | r | r | r | r | r | r | r | r | r | r | r | r | r | r |  | r
SCU_RR4 | Normal | 0x4E9 | Cycle | 100 | 8 | [22 empty] | s | r | [14 empty] | s
[6 empty] | SCU_RR_ApTrigReasonSlide | 二排右滑轨电机防夹标志 | Motorola LSB | 6 | 55 | Cycle | 3 | Unsigned | 1 | 0 | 0 | 7 | 0x0 | 0x7 | 0x0 | 0x0 |  |  | 0x0: Not triggered 0x1: APCurrentDiff 0x2: APCurrentTrend 0x3: APCurrentMax 0x4: APHallDiff 0x5: APHallTrend 0x6~0x7: Reserved |  |  |  |  | r
[6 empty] | SCU_RR_ApTrigReasonRecline | 二排右靠背电机防夹标志 | Motorola LSB | 6 | 52 | Cycle | 3 | Unsigned | 1 | 0 | 0 | 7 | 0x0 | 0x7 | 0x0 | 0x0 |  |  | 0x0: Not triggered 0x1: APCurrentDiff 0x2: APCurrentTrend 0x3: APCurrentMax 0x4: APHallDiff 0x5: APHallTrend 0x6~0x7: Reserved |  |  |  |  | r
[6 empty] | SCU_RR_ApTrigReasonTiltLeft | 二排右前抬左电机防夹标志 | Motorola LSB | 6 | 49 | Cycle | 3 | Unsigned | 1 | 0 | 0 | 7 | 0x0 | 0x7 | 0x0 | 0x0 |  |  | 0x0: Not triggered 0x1: APCurrentDiff 0x2: APCurrentTrend 0x3: APCurrentMax 0x4: APHallDiff 0x5: APHallTrend 0x6~0x7: Reserved |  |  |  |  | r
[6 empty] | SCU_RR_ApTrigReasonTiltRight | 二排右前抬右电机防夹标志 | Motorola LSB | 7 | 62 | Cycle | 3 | Unsigned | 1 | 0 | 0 | 7 | 0x0 | 0x7 | 0x0 | 0x0 |  |  | 0x0: Not triggered 0x1: APCurrentDiff 0x2: APCurrentTrend 0x3: APCurrentMax 0x4: APHallDiff 0x5: APHallTrend 0x6~0x7: Reserved |  |  |  |  | r
[6 empty] | SCU_RR_ApTrigReasonLegUD | 二排右腿托翻转电机防夹标志 | Motorola LSB | 7 | 59 | Cycle | 3 | Unsigned | 1 | 0 | 0 | 7 | 0x0 | 0x7 | 0x0 | 0x0 |  |  | 0x0: Not triggered 0x1: APCurrentDiff 0x2: APCurrentTrend 0x3: APCurrentMax 0x4: APHallDiff 0x5: APHallTrend 0x6~0x7: Reserved |  |  |  |  | r
[6 empty] | SCU_RR_ApTrigReasonLegFB | 二排右腿托伸缩电机防夹标志 | Motorola LSB | 7 | 56 | Cycle | 3 | Unsigned | 1 | 0 | 0 | 7 | 0x0 | 0x7 | 0x0 | 0x0 |  |  | 0x0: Not triggered 0x1: APCurrentDiff 0x2: APCurrentTrend 0x3: APCurrentMax 0x4: APHallDiff 0x5: APHallTrend 0x6~0x7: Reserved |  |  |  |  | r
SCU_RR2 | Normal | 0x503 | Cycle | 100 | 8 | [22 empty] | s | r | r | [6 empty] | r | r
[6 empty] | SCU_RR_2ndLinkageRequest | 中排右座椅联动一键展开联动请求 | Motorola LSB | 0 | 0 | Cycle | 2 | Unsigned | 1 | 0 | 0 | 3 | 0x0 | 0x3 | 0x0 |  |  |  | 0x0: no request(未请求联动) 0x1: request zero gravity unfoldlinkage(请求零重力展开联动) 0x2: request comfy unfold linkage(请求舒躺展开联动) 0x3: request fold linkage(请求复位联动) |  |  |  |  | r | r | [6 empty] | r | r
[6 empty] | SCU_RR_LumberSupportSts | 二排右腰托支撑状态 | Motorola LSB | 0 | 2 | Cycle | 3 | Unsigned | 1 | 0 | 0 | 7 | 0x0 | 0x7 | 0x0 |  |  |  | 0x0: No_Action 0x1: Forward 0x2: Rear 0x3: Up 0x4: Down 0x5~0x7: Reserved |  |  |  |  | r | r
[6 empty] | SCU_RR_2ndMoveForbiddenReason | 中排右座椅一键动作禁止原因 | Motorola LSB | 1 | 8 | Cycle | 4 | Unsigned | 1 | 0 | 0 | 15 | 0x0 | 0xF | 0x0 |  |  |  | 0x0: normal 0x1: battery not in range(KL30电压不在正常运行范围) 0x2: system fault(座椅系统故障) 0x3: third right seat is occupied(检测到三排右座椅有人) 0x4: third right seat is busy(三排右座椅未处于空闲状态) 0x5: third right seat no response(三排右座椅未应答) 0x6: passenger seat is occupied(检测到副驾座椅有人) 0x7: passenger seat is busy(副驾座椅未处于空闲状态) 0x8: passeger seat no response(副驾座椅未应答) 0x9: gear not P(整车未处于P档) 0xA: welcome trigger(迎宾礼让触发) 0xB: antipinch trigger(防夹触发) 0xC: diagnostic session not default(诊断非默认会话) 0xD: key pressed(按键打断) 0xE: first seat area unfit(副驾座椅未在目标位置) 0xF: third seat area unfit(三排右座椅未在目标位置) |  |  |  |  | r | r
[6 empty] | SCU_RR_SeatSts | 中排右座椅状态信号 | Motorola LSB | 1 | 12 | Cycle | 4 | Unsigned | 1 | 0 | 0 | 15 | 0x0 | 0xF | 0x0 |  |  |  | 0x0: idle 空闲 0x1: manual 正在手动调节 0x2: zero gravity unfolding 正在零重力展开 0x3: zero gravity completed 零重力展开完成 0x4: comfy unfolding 正在舒躺展开 0x5: comfy completed 舒躺展开完成 0x6: folding 正在复位 0x7: in antipinch 防夹运行过程 0x8: studying 正在自学习 0x9: welcoming 正在迎宾 0xA: welcome completed 迎宾完成 0xB: 正在礼让 0xC: 礼让完成 0xD: 未到复位位置 0xE: 复位完成 0xF: reserved |  |  |  |  | r | r | [6 empty] | r | r
[6 empty] | SCU_RR_SeatlnlockPos | 右座椅水平解锁电机当前行程百分比 | Motorola LSB | 3 | 24 | Cycle | 8 | Unsigned | 1 | 0 | 0 | 100 | 0x0 | 0x64 | 0xFE | 0xFF |  | % | 0x0: 0% 0x1: 1% 0x2: 2% 0x64: 100% 0xFE: Not Initialized 0xFF: Invalid |  |  |  |  | r | r | [6 empty] | r | r
[6 empty] | SCU_RR_SeatReclinePos | 右座椅靠背电机当前行程百分比 | Motorola LSB | 4 | 32 | Cycle | 8 | Unsigned | 1 | 0 | 0 | 100 | 0x0 | 0x64 | 0xFE | 0xFF |  | % | 0x0: 0% 0x1: 1% 0x2: 2% 0x64: 100% 0xFE: Not Initialized 0xFF: Invalid |  |  |  |  | r | r | [6 empty] | r | r
[6 empty] | SCU_RR_SeatTiltPos | 右座椅前抬电机当前行程百分比 | Motorola LSB | 5 | 40 | Cycle | 8 | Unsigned | 1 | 0 | 0 | 100 | 0x0 | 0x64 | 0xFE | 0xFF |  | % | 0x0: 0% 0x1: 1% 0x2: 2% 0x64: 100% 0xFE: Not Initialized 0xFF: Invalid |  |  |  |  | r | r | [6 empty] | r | r
[6 empty] | SCU_RR_SeatLegUDPos | 右座椅腿托旋转电机当前行程百分比 | Motorola LSB | 6 | 48 | Cycle | 8 | Unsigned | 1 | 0 | 0 | 100 | 0x0 | 0x64 | 0xFE | 0xFF |  | % | 0x0: 0% 0x1: 1% 0x2: 2% 0x64: 100% 0xFE: Not Initialized 0xFF: Invalid |  |  |  |  | r | r | [6 empty] | r | r
[6 empty] | SCU_RR_SeatLegFBPos | 右座椅腿托伸缩电机当前行程百分比 | Motorola LSB | 7 | 56 | Cycle | 8 | Unsigned | 1 | 0 | 0 | 100 | 0x0 | 0x64 | 0xFE | 0xFF |  | % | 0x0: 0% 0x1: 1% 0x2: 2% 0x64: 100% 0xFE: Not Initialized 0xFF: Invalid |  |  |  |  | r | r | [6 empty] | r | r
SCU_RR3 | Normal | 0x504 | Cycle | 100 | 8 | [22 empty] | s | r | r | [13 empty] | s
[6 empty] | SCU_RR_SeatSlideMotorCurrents | 右座椅水平驱动电机电流 | Motorola LSB | 0 | 0 | Cycle | 8 | Unsigned | 0.1 | 0 | 0 | 255 | 0x0 | 0xFF | 0x0 |  |  | A | 0x0: 电机运行电流0A 0x1: 电机运行电流0.1A 0x2: 电机运行电流0.2A 0x3: 电机运行电流0.3A 0xFF: 电机运行电流25.5A |  |  |  |  | r | r
[6 empty] | SCU_RR_SeatUnlockMotorCurrents | 右座椅水平解锁电机电流 | Motorola LSB | 1 | 8 | Cycle | 8 | Unsigned | 0.1 | 0 | 0 | 255 | 0x0 | 0xFF | 0x0 |  |  | A | 0x0: 电机运行电流0A 0x1: 电机运行电流0.1A 0x2: 电机运行电流0.2A 0x3: 电机运行电流0.3A 0xFF: 电机运行电流25.5A |  |  |  |  | r | r
[6 empty] | SCU_RR_SeatReclineMotorCurrents | 右座椅靠背电机电流 | Motorola LSB | 2 | 16 | Cycle | 8 | Unsigned | 0.1 | 0 | 0 | 255 | 0x0 | 0xFF | 0x0 |  |  | A | 0x0: 电机运行电流0A 0x1: 电机运行电流0.1A 0x2: 电机运行电流0.2A 0x3: 电机运行电流0.3A 0xFF: 电机运行电流25.5A |  |  |  |  | r | r
[6 empty] | SCU_RR_SeatTiltLMotorCurrents | 右座椅前抬左电机电流 | Motorola LSB | 3 | 24 | Cycle | 8 | Unsigned | 0.1 | 0 | 0 | 255 | 0x0 | 0xFF | 0x0 |  |  | A | 0x0: 电机运行电流0A 0x1: 电机运行电流0.1A 0x2: 电机运行电流0.2A 0x3: 电机运行电流0.3A 0xFF: 电机运行电流25.5A |  |  |  |  | r | r
[6 empty] | SCU_RR_SeatTiltRMotorCurrents | 右座椅前抬右电机电流 | Motorola LSB | 4 | 32 | Cycle | 8 | Unsigned | 0.1 | 0 | 0 | 255 | 0x0 | 0xFF | 0x0 |  |  | A | 0x0: 电机运行电流0A 0x1: 电机运行电流0.1A 0x2: 电机运行电流0.2A 0x3: 电机运行电流0.3A 0xFF: 电机运行电流25.5A |  |  |  |  | r | r
[6 empty] | SCU_RR_SeatLegUDMotorCurrents | 右座椅腿托旋转电机电流 | Motorola LSB | 5 | 40 | Cycle | 8 | Unsigned | 0.1 | 0 | 0 | 255 | 0x0 | 0xFF | 0x0 |  |  | A | 0x0: 电机运行电流0A 0x1: 电机运行电流0.1A 0x2: 电机运行电流0.2A 0x3: 电机运行电流0.3A 0xFF: 电机运行电流25.5A |  |  |  |  | r | r
[6 empty] | SCU_RR_SeatLegFBMotorCurrents | 右座椅腿托伸缩电机电流 | Motorola LSB | 6 | 48 | Cycle | 8 | Unsigned | 0.1 | 0 | 0 | 255 | 0x0 | 0xFF | 0x0 |  |  | A | 0x0: 电机运行电流0A 0x1: 电机运行电流0.1A 0x2: 电机运行电流0.2A 0x3: 电机运行电流0.3A 0xFF: 电机运行电流25.5A |  |  |  |  | r | r
SCU_TR | Normal | 0x505 | Cycle | 100 | 8 | [22 empty] | r | r | r | [5 empty] | r |  | s
[6 empty] | SCU_TR_3LSeatBackPos | 三排左座椅靠背开度 | Motorola LSB | 0 | 0 | Cycle | 8 | Unsigned | 1 | 0 | 0 | 100 | 0x0 | 0x64 | 0xFF | 0xFF |  | % | 0xFE: OFF 0xFF: NoRequest |  |  |  | r | r | r | [5 empty] | r
[6 empty] | SCU_TR_3RSeatBackPos | 三排右座椅靠背开度 | Motorola LSB | 1 | 8 | Cycle | 8 | Unsigned | 1 | 0 | 0 | 100 | 0x0 | 0x64 | 0xFF | 0xFF |  | % | 0xFE: OFF 0xFF: NoRequest |  |  |  | r | r | r | [5 empty] | r
[6 empty] | SCU_TR_3LSeatSlidePos | 三排左座椅水平位置 | Motorola LSB | 2 | 16 | Cycle | 8 | Unsigned | 1 | 0 | 0 | 100 | 0x0 | 0x64 | 0xFF | 0xFF |  | % | 0xFE: OFF 0xFF: NoRequest |  |  |  | r | r | r | [5 empty] | r
[6 empty] | SCU_TR_3RSeatSlidePos | 三排右座椅水平位置 | Motorola LSB | 3 | 24 | Cycle | 8 | Unsigned | 1 | 0 | 0 | 100 | 0x0 | 0x64 | 0xFF | 0xFF |  | % | 0xFE: OFF 0xFF: NoRequest |  |  |  | r | r | r | [5 empty] | r
[6 empty] | SCU_TR_3RSeatSlideHallSnsrSts | 右后座椅前后位置霍尔传感器故障 | Motorola LSB | 4 | 38 | Cycle | 2 | Unsigned | 1 | 0 | 0 | 3 | 0x0 | 0x3 | 0x0 |  |  |  | 0x0: Normal 0x1: Abnormal 0x2: Invalid |  |  |  | r | r | r | [5 empty] | r
[6 empty] | SCU_TR_3LSeatSlideHallSnsrSts | 左后座椅前后位置霍尔传感器故障 | Motorola LSB | 5 | 46 | Cycle | 2 | Unsigned | 1 | 0 | 0 | 3 | 0x0 | 0x3 | 0x0 |  |  |  | 0x0: Normal 0x1: Abnormal 0x2: Invalid |  |  |  | r | r | r | [5 empty] | r
[6 empty] | SCU_TR_3RSeatBackrestPosMotSts | 右后座椅靠背位置电机故障 | Motorola LSB | 6 | 48 | Cycle | 3 | Unsigned | 1 | 0 | 0 | 7 | 0x0 | 0x7 | 0x0 |  |  |  | 0x0: Normal 0x1: Abnormal1MotorBlocking 0x2: Abnl2ThermalPrt 0x3: Abnl3MotFail 0x4: Invalid |  |  |  | r | r | r | [5 empty] | r
[6 empty] | SCU_TR_3RSeatBackrestHallSnsrSts | 右后座椅靠背位置霍尔传感器故障 | Motorola LSB | 6 | 51 | Cycle | 2 | Unsigned | 1 | 0 | 0 | 3 | 0x0 | 0x3 | 0x0 |  |  |  | 0x0: Normal 0x1: Abnormal 0x2: Invalid |  |  |  | r | r | r | [5 empty] | r
[6 empty] | SCU_TR_3LSeatBackrestPosMotSts | 左后座椅靠背位置电机故障 | Motorola LSB | 6 | 53 | Cycle | 3 | Unsigned | 1 | 0 | 0 | 7 | 0x0 | 0x7 | 0x0 |  |  |  | 0x0: Normal 0x1: Abnormal1MotorBlocking 0x2: Abnl2ThermalPrt 0x3: Abnl3MotFail 0x4: Invalid |  |  |  | r | r | r | [5 empty] | r
[6 empty] | SCU_TR_3LSeatBackrestHallSnsrSts | 左后座椅靠背位置霍尔传感器故障 | Motorola LSB | 7 | 56 | Cycle | 2 | Unsigned | 1 | 0 | 0 | 3 | 0x0 | 0x3 | 0x0 |  |  |  | 0x0: Normal 0x1: Abnormal 0x2: Invalid |  |  |  | r | r | r | [5 empty] | r
SCU_TR1 | Normal | 0x506 | Cycle | 100 | 8 | [22 empty] | r | r | r | [5 empty] | r |  | s
[6 empty] | SCU_TR_LSeatWorkState | 表示对二排左座椅联动状态需求的反馈 | Motorola LSB | 0 | 0 | Cycle | 3 | Unsigned | 1 | 0 | 0 | 7 | 0x0 | 0x7 | 0x0 |  |  |  | 0x0: idle(可以请求座椅联动) 0x1: busy(不可以请求座椅联动) 0x2: in unfold linkage(正在展开联动) 0x3: unfold linkage completion(展开联动完成) 0x4: in fold linkage(正在复位联动) 0x5: fold linkage completion(复位联动完成) |  |  |  | r | r | r | [5 empty] | r
[6 empty] | SCU_TR_RSeatWorkState | 表示对二排右座椅联动状态需求的反馈 | Motorola LSB | 0 | 3 | Cycle | 3 | Unsigned | 1 | 0 | 0 | 7 | 0x0 | 0x7 | 0x0 |  |  |  | 0x0: idle(可以请求座椅联动) 0x1: busy(不可以请求座椅联动) 0x2: in unfold linkage(正在展开联动) 0x3: unfold linkage completion(展开联动完成) 0x4: in fold linkage(正在复位联动) 0x5: fold linkage completion(复位联动完成) |  |  |  | r | r | r | [5 empty] | r
[6 empty] | SCU_TR_3LSeatFoldSts | 三排左座椅折叠反馈 | Motorola LSB | 0 | 6 | Cycle | 2 | Unsigned | 1 | 0 | 0 | 3 | 0x0 | 0x3 | 0x0 |  |  |  | 0x0: 初始值 0x1: 三排左占座有效 0x2: 三排左座椅折叠完成 0x3: 三排左座椅正在折叠 |  |  |  | r | r | r | [5 empty] | r
[6 empty] | SCU_TR_3RSeatFoldSts | 三排右座椅折叠反馈 | Motorola LSB | 1 | 8 | Cycle | 2 | Unsigned | 1 | 0 | 0 | 3 | 0x0 | 0x3 | 0x0 |  |  |  | 0x0: 初始值 0x1: 三排右占座有效 0x2: 三排右座椅折叠完成 0x3: 三排右座椅正在折叠 |  |  |  | r | r | r | [5 empty] | r
[6 empty] | SCU_TR_3LSeatUnfoldSts | 三排左座椅展开反馈 | Motorola LSB | 1 | 10 | Cycle | 2 | Unsigned | 1 | 0 | 0 | 3 | 0x0 | 0x3 | 0x0 |  |  |  | 0x0: 初始值 0x1: 二排左占座有效 0x2: 三排左座椅展开完成 0x3: 三排左座椅正在展开 |  |  |  | r | r | r | [5 empty] | r
[6 empty] | SCU_TR_3RSeatUnfoldSts | 三排右座椅展开反馈 | Motorola LSB | 1 | 12 | Cycle | 2 | Unsigned | 1 | 0 | 0 | 3 | 0x0 | 0x3 | 0x0 |  |  |  | 0x0: 初始值 0x1: 二排右占座有效 0x2: 三排右座椅展开完成 0x3: 三排右座椅正在展开 |  |  |  | r | r | r | [5 empty] | r
[6 empty] | SCU_TR_3LSeatfoldRequest | 三排左座椅一键折叠展开联动请求 | Motorola LSB | 1 | 14 | Cycle | 2 | Unsigned | 1 | 0 | 0 | 3 | 0x0 | 0x3 | 0x0 |  |  |  | 0x0: no request(未请求联动) 0x1: request fold 0x2: request unfold |  |  |  | r | r | r | [5 empty] | r
[6 empty] | SCU_TR_3RSeatfoldRequest | 三排右座椅一键折叠展开联动请求 | Motorola LSB | 2 | 16 | Cycle | 2 | Unsigned | 1 | 0 | 0 | 3 | 0x0 | 0x3 | 0x0 |  |  |  | 0x0: no request(未请求联动) 0x1: request fold 0x2: request unfold |  |  |  | r | r | r | [5 empty] | r
[6 empty] | SCU_TR_3LSeatSwitchStatus | 三排左侧物理按键状态 | Motorola LSB | 2 | 18 | Cycle | 3 | Unsigned | 1 | 0 | 0 | 7 | 0x0 | 0x7 | 0x0 |  |  |  | 0x0: idle (按键未被按下) 0x1: seatfront 水平向前 0x2: seat rear 水平向后 0x3: seatback front 靠背向前 0x4: seatback rear 靠背向后 0x5: seatback fold 靠背折叠 0x6: seatback unfold 靠背展开 0x7: seatheat 座椅加热 |  |  |  | r | r | r | [5 empty] | r
[6 empty] | SCU_TR_3RSeatSwitchStatus | 三排右侧物理按键状态 | Motorola LSB | 2 | 21 | Cycle | 3 | Unsigned | 1 | 0 | 0 | 7 | 0x0 | 0x7 | 0x0 |  |  |  | 0x0: idle (按键未被按下) 0x1: seatfront 水平向前 0x2: seat rear 水平向后 0x3: seatback front 靠背向前 0x4: seatback rear 靠背向后 0x5: seatback fold 靠背折叠 0x6: seatback unfold 靠背展开 0x7: seatheat 座椅加热 |  |  |  | r | r | r | [5 empty] | r
IVI_BodySet3 | Normal | 0x4D2 | CE | 100 | 8 | [19 empty] | 20 | 3 | 20 | r | s | s |  |  |  |  | r | r | r | [6 empty] | r
[6 empty] | IVI_EetSceneModeSts | IVI情景模式状态信息（仅H56C） | Motorola LSB | 7 | 56 | Cycle | 4 | Unsigned | 1 | 0 | 0 | 15 | 0x0 | 0xF | 0x0 |  |  |  | 0x0: init 0x1: FrontNapMode 0x2: RearLeftRighNapMode 0x3: RearLeftNapMode 0x4: RearRightNapMode 0x5: VitalityMode 0x6: ReceptionMode 0x7: SelfCarWashMode 0x8: WaitingMode 0x9: NotPowerOffMode 0xA: MovieMode 0xB: CampMode 0xC~0xF: Reserved |  |  |  | r | [6 empty] | r | r | r | [6 empty] | r
[6 empty] | IVI_SceneModeExtenderSet | 情景模式增程器使能(仅H56C) | Motorola LSB | 6 | 48 | Cycle | 1 | Unsigned | 1 | 0 | 0 | 1 | 0x0 | 0x1 | 0x0 |  |  |  | 0x0: disable 0x1: enable |  |  |  | r | [6 empty] | r | r | r | [6 empty] | r
[6 empty] | ivi_PowerHoldModeTime | 离车不下电模式定时信号(仅H56C) | Motorola LSB | 7 | 60 | Cycle | 4 | Unsigned | 1 | 0 | 0 | 15 | 0x0 | 0xF | 0x0 |  |  |  | 0x0: No request 0x1: 0.5h 0x2: 1h 0x3: 1.5h 0x4: 2h 0x5: 2.5h 0x6: 3h 0x7~0xE: reserved 0xF: 不限时 |  |  |  | r | [6 empty] | r | r | r | [6 empty] | r
ACP_RR_SCU_RR_adjust | Normal | 0x507 | CE | 100 | 8 | [22 empty] | r | s | s
[6 empty] | ACP_RR_SCU_RR_FBdjust | 二排右座椅前后调节控制 | Motorola LSB | 0 | 0 | OnChangeWithRepetition | 3 | Unsigned | 1 | 1 | 0 | 0 | 0x0 | 0x7 | 0x0 |  |  |  | 0x0: NoRequest 0x1: ForwardRotation 0x2: ReversalRotation 0x3: STOP 0x4: Reserved |  |  |  | r
[6 empty] | ACP_RR_SCU_RR_UDadjust | 二排右座椅坐垫上下调节控制 | Motorola LSB | 0 | 4 | OnChangeWithRepetition | 3 | Unsigned | 1 | 1 | 0 | 0 | 0x0 | 0x7 | 0x0 |  |  |  | 0x0: NoRequest 0x1: UPRotation 0x2: DownRotation 0x3: STOP 0x4: Reserved |  |  |  | r
[6 empty] | ACP_RR_SCU_RR_seatBackadjust | 二排右座椅靠背前后调节控制 | Motorola LSB | 1 | 8 | OnChangeWithRepetition | 3 | Unsigned | 1 | 1 | 0 | 0 | 0x0 | 0x7 | 0x0 |  |  |  | 0x0: NoRequest 0x1: ForwardRotation 0x2: ReversalRotation 0x3: STOP 0x4: Reserved |  |  |  | r
[6 empty] | ACP_RR_SCU_RR_waistFBadjust | 二排右座椅腰托前后调节控制 | Motorola LSB | 1 | 11 | OnChangeWithRepetition | 3 | Unsigned | 1 | 1 | 0 | 0 | 0x0 | 0x7 | 0x0 |  |  |  | 0x0: NoRequest 0x1: ForwardRotation 0x2: ReversalRotation 0x3: STOP 0x4: Reserved |  |  |  | r
[6 empty] | ACP_RR_SCU_RR_waistUDadjust | 二排右座椅腰托上下调节控制 | Motorola LSB | 2 | 16 | OnChangeWithRepetition | 3 | Unsigned | 1 | 1 | 0 | 0 | 0x0 | 0x7 | 0x0 |  |  |  | 0x0: NoRequest 0x1: UPRotation 0x2: DownRotation 0x3: STOP 0x4: Reserved |  |  |  | r
[6 empty] | ACP_RR_SCU_RR_LegFBadjust | 二排右座椅腿托前后调节控制 | Motorola LSB | 2 | 19 | OnChangeWithRepetition | 3 | Unsigned | 1 | 1 | 0 | 0 | 0x0 | 0x7 | 0x0 |  |  |  | 0x0: NoRequest 0x1: ForwardRotation 0x2: ReversalRotation 0x3: STOP 0x4: Reserved |  |  |  | r
[6 empty] | ACP_RR_SCU_RR_LegUDadjust | 二排右座椅腿托上下调节控制 | Motorola LSB | 3 | 24 | OnChangeWithRepetition | 3 | Unsigned | 1 | 1 | 0 | 0 | 0x0 | 0x7 | 0x0 |  |  |  | 0x0: NoRequest 0x1: UPRotation 0x2: DownRotation 0x3: STOP 0x4: Reserved |  |  |  | r
[6 empty] | ACP_RR_SCU_RR_SeatResetReq | 二排右座椅复位 | Motorola LSB | 1 | 14 | OnChangeWithRepetition | 1 | Unsigned | 1 | 0 | 0 | 1 | 0x0 | 0x1 | 0x0 |  |  |  | 0x0: No request 0x1: Request |  |  |  | r
[6 empty] | ACP_RR_2ndRRSeatZeroGReq | 二排右座椅舒躺/零重力模式控制 | Motorola LSB | 1 | 15 | OnChangeWithRepetition | 1 | Unsigned | 1 | 0 | 0 | 1 | 0x0 | 0x1 | 0x0 |  |  |  | 0x0: No request 0x1: Request |  |  |  | r
[6 empty] | ACP_RR_RRSeatMassLevelSet | 二排右扶手屏设置右座椅按摩模式 | Motorola LSB | 3 | 27 | OnChangeWithRepetition | 3 | Unsigned | 1 | 0 | 0 | 7 | 0x0 | 0x7 | 0x0 |  |  |  | 0x0: No request 0x1: LEVEL_1波浪式 0x2: LEVEL_2滚动式 0x3~0x6: RESERVED 0x7: ERROR |  |  |  | r
[6 empty] | ACP_RR_RRMassgIntenSet | 二排右扶手屏设置右座椅按摩强度 | Motorola LSB | 2 | 22 | OnChangeWithRepetition | 2 | Unsigned | 1 | 0 | 0 | 3 | 0x0 | 0x3 | 0x0 |  |  |  | 0x0: No request 0x1: Weak Intensity 0x2: Normal Intensity 0x3: High Intensity |  |  |  | r
[6 empty] | ACP_RR_RRSeatVentLevelSet | 二排右扶手屏设置右座椅通风强度 | Motorola LSB | 4 | 32 | OnChangeWithRepetition | 3 | Unsigned | 1 | 0 | 0 | 7 | 0x0 | 0x7 | 0x0 |  |  |  | 0x0: No req 0x1: LEVEL_1 0x2: LEVEL_2 0x3: LEVEL_3 0x7: ERROR |  |  |  | r
[6 empty] | ACP_RR_RRSeatHeatLevelSet | 二排右扶手屏设置右座椅加热强度 | Motorola LSB | 4 | 35 | OnChangeWithRepetition | 3 | Unsigned | 1 | 0 | 0 | 7 | 0x0 | 0x7 | 0x0 |  |  |  | 0x0: No Request 0x1: Level 1 0x2: Level 2 0x3: Level 3 0x7: INVALID |  |  |  | r
[6 empty] | ACP_RR_RRSeatHeatOnOffSet | 二排右座椅加热控制信号 | Motorola LSB | 3 | 30 | OnChangeWithRepetition | 2 | Unsigned | 1 | 0 | 0 | 3 | 0x0 | 0x3 | 0x0 |  |  |  | 0x0: NO Request 0x1: OFF 0x2: ON 0x3: INVALID |  |  |  | r
[6 empty] | ACP_RR_RRSeatMassonoffset | 二排右座椅按摩开关控制 | Motorola LSB | 4 | 38 | OnChangeWithRepetition | 2 | Unsigned | 1 | 0 | 0 | 3 | 0x0 | 0x3 | 0x0 |  |  |  | 0x0: NO Request 0x1: OFF 0x2: ON 0x3: INVALID |  |  |  | r
[6 empty] | ACP_RR_RRseatVentonoffset | 二排右座椅通风开关控制 | Motorola LSB | 5 | 40 | OnChangeWithRepetition | 2 | Unsigned | 1 | 0 | 0 | 3 | 0x0 | 0x3 | 0x0 |  |  |  | 0x0: NO Request 0x1: OFF 0x2: ON 0x3: INVALID |  |  |  | r
[6 empty] | ACP_RR_2RseatSetMemoryReq | 扶手屏二排右座椅位置记忆请求 | Motorola LSB | 5 | 42 | OnChangeWithRepetition | 3 | Unsigned | 1 | 0 | 0 | 7 | 0x0 | 0x7 | 0x0 |  |  |  | 0x0: NO REQUEST 0x1: 1 POSITION 0x2: 2 POSITION 0x3: 3 POSITION 0x4~0x7: Reserved |  |  |  | r
[6 empty] | ACP_RR_2RSeatGetMemoryReq | 扶手屏二排右座椅记忆位置调用 | Motorola LSB | 5 | 45 | OnChangeWithRepetition | 3 | Unsigned | 1 | 0 | 0 | 7 | 0x0 | 0x7 | 0x0 |  |  |  | 0x0: NO REQUEST 0x1: 1 POSITION 0x2: 2 POSITION 0x3: 3 POSITION 0x4: 4 POSITION 预留 0x5: 5 POSITION 预留 0x6: Reserved 0x7: STOP 停止调节 |  |  |  | r
[6 empty] | ACP_RR_2RSeatPause | 右扶手屏请求零重力暂停 | Motorola LSB | 6 | 48 | OnChangeWithRepetition | 1 | Unsigned | 1 | 0 | 0 | 1 | 0x0 | 0x1 |  |  |  |  | 0x0: NO Request 0x1: Pause |  |  |  | r
[6 empty] | ACP_RR_RRSeatMassLevelSet_0x507 | 右扶手屏按摩模式请求（H56D） | Motorola LSB | 6 | 49 | OnChangeWithRepetition | 4 | Unsigned | 1 | 0 | 0 | 15 | 0X0 | 0XF | 0X0 |  |  |  | 0x0: No request 0x1: Mode1 0x2: Mode2 0x3: Mode3 0x4: Mode4 0x5: Mode5 0x6: Mode6 0x7: Mode7 0x8: Mode8 0x9~0xF: 预留 |  |  |  | r
[6 empty] | ACP_RR_SCURAdaptWaistAdjReq | 左扶手屏请求腰托单次调节 | Motorola LSB | 6 | 53 | OnChangeWithRepetition | 1 | Unsigned | 1 | 0 | 0 | 1 | 0X0 | 0X1 | 0X0 |  |  |  | 0x0: NoRequest 0x1: OnceAdjust |  |  |  | r
[6 empty] | ACP_RR_RRMassSpecModeSet | 右扶手屏按摩特效请求 | Motorola LSB | 7 | 56 | OnChangeWithRepetition | 2 | Unsigned | 1 | 0 | 0 | 3 | 0X0 | 0x3 | 0X0 |  |  |  | 0x0: No request 0x1: OFF 0x2: ON 0x3: Reserved |  |  |  | r
[6 empty] | ACP_RR_SCURR_AdaptWaistOnoffReq | 右扶手屏请求腰托调节开关 | Motorola LSB | 7 | 58 | OnChangeWithRepetition | 2 | Unsigned | 1 | 0 | 0 | 3 | 0X0 | 0X3 | 0X0 |  |  |  | 0x0: NoRequest 0x1: Off 0x2: On |  |  |  | r
[6 empty] | ACP_RR_SCURRAdaptWaistModeReq | 左扶手屏请求腰托调节模式 | Motorola LSB | 7 | 60 | OnChangeWithRepetition | 2 | Unsigned | 1 | 0 | 0 | 3 | 0X0 | 0X3 | 0X0 |  |  |  | 0x0: NoRequest 0x1: 实时调节 0x2: 仅入座时调节 |  |  |  | r
NM_SCU_TR | NM | 0x671 | Event |  | 8 | [19 empty] | 0 | 0 | 0 | r | r | r | r | r | r | r | r | r | r | s | r | r | r | r | r | r
[6 empty] | SCU_TR_RMR | Repeat Message Request | Motorola LSB | 1 | 8 | OnWrite | 1 | Unsigned | 1 | 0 | 0 | 1 | 0x0 | 0x1 | 0x0 |  |  |  | 0x0: Repeat Message State not requested 0x1: Repeat Message State requested |  |  |  | r | r | r | r | r | r | r | r | r | r |  | r | r | r | r | r | r
[6 empty] | SCU_TR_AWB | Active Wakeup Bit | Motorola LSB | 1 | 12 | OnWrite | 1 | Unsigned | 1 | 0 | 0 | 1 | 0x0 | 0x1 | 0x0 |  |  |  | 0x0: Node has not woken up the network (passive wakeup) 0x1: Node has woken up the network (active Wakeup) |  |  |  | r | r | r | r | r | r | r | r | r | r |  | r | r | r | r | r | r
AC_Req1 | Normal | 0x35D | cycle | 100 | 8 | [22 empty] | r |  |  | s | [12 empty] | r
[6 empty] | AC_RRSeatHeat_Req | 座椅后右加热请求 | Motorola LSB | 5 | 40 | Cycle | 3 | Unsigned | 1 | 0 | 0 | 7 | 0x0 | 0x7 |  |  |  |  | 0x0: No Request 0x1: Off 0x2: Level1 0x3: Level2 0x4: Level3 |  |  |  | r | [15 empty] | r
[6 empty] | AC_RRSeatCool_Req | 座椅后右通风请求 | Motorola LSB | 5 | 43 | Cycle | 3 | Unsigned | 1 | 0 | 0 | 7 | 0x0 | 0x7 |  |  |  |  | 0x0: No Request 0x1: Off 0x2: Level1 0x3: Level2 0x4: Level3 |  |  |  | r | [15 empty] | r
NM_LGL | NM | 0x677 | Event |  | 8 | [22 empty] | r | r | r | r | r | r | r | r | r | r | r | r | r | r | r | r | r | s | r
[6 empty] | LGL_RMR | Repeat Message Request | Motorola LSB | 1 | 8 | OnWrite | 1 | Unsigned | 1 | 0 | 0 | 1 | 0x0 | 0x1 |  |  |  |  | 0x0: Repeat Message State not requested 0x1: Repeat Message State requested |  |  |  | r | r | r | r | r | r | r | r | r | r | r | r | r | r | r | r | r |  | r
[6 empty] | LGL_AWB | Active Wakeup Bit | Motorola LSB | 1 | 12 | OnWrite | 1 | Unsigned | 1 | 0 | 0 | 1 | 0x0 | 0x1 |  |  |  |  | 0x0: Node has not woken up the network (passive wakeup) 0x1: Node has woken up the network (active Wakeup) |  |  |  | r | r | r | r | r | r | r | r | r | r | r | r | r | r | r | r | r |  | r
NM_RGL | NM | 0x687 | Event |  | 8 | [22 empty] | r | r | r | r | r | r | r | r | r | r | r | r | r | r | r | r | r | r | s
[6 empty] | RGL_RMR | Repeat Message Request | Motorola LSB | 1 | 8 | OnWrite | 1 | Unsigned | 1 | 0 | 0 | 1 | 0x0 | 0x1 |  |  |  |  | 0x0: Repeat Message State not requested 0x1: Repeat Message State requested |  |  |  | r | r | r | r | r | r | r | r | r | r | r | r | r | r | r | r | r | r
[6 empty] | RGL_AWB | Active Wakeup Bit | Motorola LSB | 1 | 12 | OnWrite | 1 | Unsigned | 1 | 0 | 0 | 1 | 0x0 | 0x1 |  |  |  |  | 0x0: Node has not woken up the network (passive wakeup) 0x1: Node has woken up the network (active Wakeup) |  |  |  | r | r | r | r | r | r | r | r | r | r | r | r | r | r | r | r | r | r